## Feuil1
Atoll: Link Reporter
Generation date : jeudi 24 octobre 2024 23:59:33
MLO UNIVERSITE TUNIS CARTHAGE - ARI_0064_C04
LINK SPECIFICATION
Link ID | UNIVERSITE TUNIS CARTHAGE - ARI_0064_C04 | Length (m) | 287,46 m
Capacity | 495 Mbps | Calculation Method | ITU-R P. 530-12
|  | End A | End B
Link Ends | Property ID | UNIVERSITE TUNIS CARTHAGE | ARI_0064_C04
| Property name | UNIVERSITE TUNIS CARTHAGE | ARI_0064_C04
| Property Latitude | 36,877186N | 36,87963889N
| Property Longitude | 10,264836E | 10,26380556E
| Property Height (m) | 6 m | 5 m
Frequency | Band | 38 GHz | 38 GHz
| Channel | LE8 | LE8'
| Centre Frequency (GHz) | LE8 (37 478 MHz) | LE8' (38 738 MHz)
| Bandwidth (MHz) | LE_38GHz_56MHz[-] | LE_38GHz_56MHz[+]
| Frequency Designation | H/L | H/L
| Polarisation | Vertical | Vertical
Antenna (Main) | Antenna Type | VHLP1-370 | VHLP1-370
| Antenna Size (m) | 0,3 m | 0,3 m
| Antenna Height (m) | 10,4 m | 21 m
| Antenna Direction (°) | 341,43 ° | 161,43 °
| Actual Elevation (°) | 1,91 ° | -1,91 °
| Antenna Gain (dB) | 39,7 dBi | 39,7 dBi
Feeder Type
Feeder Length
| Feeder LOSS | 0 dB | 0 dB
Radio Equipment | Radio Type | iPASO IHG 38GHz 2048QAM 56MHz
| Tx Power (dBm) | 0 dBm | 0 dBm
| Tx Attenuator (dB) | 0 dB | 0 dB
| Rx Attenuator (dB) | 0 dB | 0 dB
| Modulation | 2048QAM
| Operating Mode | Fixed modulation (priority for quality)
| Branching Loss Tx (Main) | 0 dB | 0 dB
| Branching Loss Rx (Main) | 0 dB | 0 dB
Branching Loss Tx (Spare)
Branching Loss Rx (Spare)
| Threshold | -52 dBm | -52 dBm
| ATPC | 0 dB | 0 dB
Performance | Main Rx Level @ TX max (dBm) | -33,69 dBm | -33,98 dBm
Spare Rx Level @ TX max (dBm)
| Threshold Degradation (dB) | 3 dB | 3 dB
| Main Flat Fade Margin (dB) | 18,02 dB | 18,31 dB
Spare Flat Fade Margin (dB)