## Feuil1
Atoll: Link Reporter
Generation date : mardi 21 janvier 2025 10:48:08
MLO UNIVERSITE_BEJA_BEJ_0005
LINK SPECIFICATION
Link ID | UNIVERSITE_BEJA_BEJ_0005 | Length (m) | 643,66 m
Capacity | 41 Mbps | Calculation Method | ITU-R P. 530-12
|  | End A | End B
Link Ends | Property ID | UNIVERSITE_BEJA | BEJ_0005_C01
| Property name | UNIVERSITE_BEJA | BEJ_0005_C01
| Property Latitude | 36,718323N | 36,724119N
| Property Longitude | 9,18548E | 9,18548E
| Property Height (m) | 264 m | 231 m
Frequency | Band | 38 GHz | 38 GHz
| Channel | LH23' | LH23
| Centre Frequency (GHz) | LH23' (38 633 MHz) | LH23 (37 373 MHz)
| Bandwidth (MHz) | LH_38GHz_14MHz[+] | LH_38GHz_14MHz[-]
| Frequency Designation | H/L | H/L
| Polarisation | Vertical | Vertical
Antenna (Main) | Antenna Type | VHLP1-370 | VHLP1-370
| Antenna Size (m) | 0,3 m | 0,3 m
| Antenna Height (m) | 17 m | 26 m
| Antenna Direction (°) | 0 ° | 180 °
| Actual Elevation (°) | -2,14 ° | 2,13 °
| Antenna Gain (dB) | 39,7 dBi | 39,7 dBi
Feeder Type
Feeder Length
| Feeder LOSS | 0 dB | 0 dB
Radio Equipment | Radio Type | NEOC_STD_38GHz_40Mb
| Tx Power (dBm) | 10 dBm | 10 dBm
| Tx Attenuator (dB) | 0 dB | 0 dB
| Rx Attenuator (dB) | 0 dB | 0 dB
| Modulation | 16-QAM
| Operating Mode | Fixed modulation (priority for quality)
| Branching Loss Tx (Main) | 0 dB | 0 dB
| Branching Loss Rx (Main) | 0 dB | 0 dB
Branching Loss Tx (Spare)
Branching Loss Rx (Spare)
| Threshold | -77,5 dBm | -77,5 dBm
| ATPC | 0 dB | 0 dB
Performance | Main Rx Level @ TX max (dBm) | -31,02 dBm | -30,72 dBm
Spare Rx Level @ TX max (dBm)
| Threshold Degradation (dB) | 3 dB | 3 dB
| Main Flat Fade Margin (dB) | 46,78 dB | 46,48 dB
Spare Flat Fade Margin (dB)