## Feuil1
Atoll: Link Reporter
Generation date : mercredi 15 janvier 2025 17:59:52
MLO UNIVERSITE_GAFSA_GAF_0011
LINK SPECIFICATION
Link ID | UNIVERSITE_GAFSA_GAF_0011 | Length (m) | 642,42 m
Capacity | 41 Mbps | Calculation Method | ITU-R P. 530-12
|  | End A | End B
Link Ends | Property ID | UNIVERSITE_GAFSA | GAF_0011_C02
| Property name | UNIVERSITE_GAFSA | GAF_0011_C02
| Property Latitude | 34,428253N | 34,4254N
| Property Longitude | 8,764469E | 8,77055E
| Property Height (m) | 289 m | 294 m
Frequency | Band | 38 GHz | 38 GHz
| Channel | LH17' | LH17
| Centre Frequency (GHz) | LH17' (38 549 MHz) | LH17 (37 289 MHz)
| Bandwidth (MHz) | LH_38GHz_14MHz[+] | LH_38GHz_14MHz[-]
| Frequency Designation | H/L | H/L
| Polarisation | Vertical | Vertical
Antenna (Main) | Antenna Type | VHLP1-370 | VHLP1-370
| Antenna Size (m) | 0,3 m | 0,3 m
| Antenna Height (m) | 9,8 m | 13 m
| Antenna Direction (°) | 119,63 ° | 299,63 °
| Actual Elevation (°) | 0,73 ° | -0,74 °
| Antenna Gain (dB) | 39,7 dBi | 39,7 dBi
Feeder Type
Feeder Length
| Feeder LOSS | 0 dB | 0 dB
Radio Equipment | Radio Type | NEOC_STD_38GHz_40Mb
| Tx Power (dBm) | 10 dBm | 10 dBm
| Tx Attenuator (dB) | 0 dB | 0 dB
| Rx Attenuator (dB) | 0 dB | 0 dB
| Modulation | 16-QAM
| Operating Mode | Fixed modulation (priority for quality)
| Branching Loss Tx (Main) | 0 dB | 0 dB
| Branching Loss Rx (Main) | 0 dB | 0 dB
Branching Loss Tx (Spare)
Branching Loss Rx (Spare)
| Threshold | -77,5 dBm | -77,5 dBm
| ATPC | 0 dB | 0 dB
Performance | Main Rx Level @ TX max (dBm) | -30,96 dBm | -30,66 dBm
Spare Rx Level @ TX max (dBm)
| Threshold Degradation (dB) | 1 dB | 1 dB
| Main Flat Fade Margin (dB) | 46,84 dB | 46,54 dB
Spare Flat Fade Margin (dB)