## Feuil1
Atoll: Link Reporter
Generation date : jeudi 24 octobre 2024 23:13:14
MLO UNIVERSITE_JANDOUBA_JEN_0020
LINK SPECIFICATION
Link ID | UNIVERSITE_JANDOUBA_JEN_0020 | Length (m) | 1 933,4 m
Capacity | 31,8 Mbps | Calculation Method | ITU-R P. 530-12
|  | End A | End B
Link Ends | Property ID | UNIVERSITE_JANDOUBA | JEN_0020_C02
| Property name | UNIVERSITE_JANDOUBA | JEN_0020_C02
| Property Latitude | 36,508384N | 36,50147222N
| Property Longitude | 8,760857E | 8,78066667E
| Property Height (m) | 142 m | 143 m
Frequency | Band | 23 GHz | 23 GHz
| Channel | HF21 | HF21'
| Centre Frequency (GHz) | HF21 (22 146,25 MHz) | HF21' (23 154,25 MHz)
| Bandwidth (MHz) | HF_23GHz_7MHz[-] | HF_23GHz_7MHz[+]
| Frequency Designation | H/L | H/L
| Polarisation | Vertical | Vertical
Antenna (Main) | Antenna Type | VHLP1-220 | VHLP1-220
| Antenna Size (m) | 0,3 m | 0,3 m
| Antenna Height (m) | 13,4 m | 20 m
| Antenna Direction (°) | 113,46 ° | 293,47 °
| Actual Elevation (°) | 0,22 ° | -0,23 °
| Antenna Gain (dB) | 34,9 dBi | 34,9 dBi
Feeder Type
Feeder Length
| Feeder LOSS | 0 dB | 0 dB
Radio Equipment | Radio Type | iPASO IHG 23GHz 7MHz 256QAM
| Tx Power (dBm) | 18 dBm | 18 dBm
| Tx Attenuator (dB) | 0 dB | 0 dB
| Rx Attenuator (dB) | 0 dB | 0 dB
| Modulation | 256QAM
| Operating Mode | Fixed modulation (priority for throughput)
| Branching Loss Tx (Main) | 0 dB | 0 dB
| Branching Loss Rx (Main) | 0 dB | 0 dB
Branching Loss Tx (Spare)
Branching Loss Rx (Spare)
| Threshold | -72,5 dBm | -72,5 dBm
| ATPC | 0 dB | 0 dB
Performance | Main Rx Level @ TX max (dBm) | -37,71 dBm | -38,11 dBm
Spare Rx Level @ TX max (dBm)
| Threshold Degradation (dB) | 3 dB | 3 dB
| Main Flat Fade Margin (dB) | 34,39 dB | 34,79 dB
Spare Flat Fade Margin (dB)