## Feuil1
Atoll: Link Reporter
Generation date : jeudi 24 octobre 2024 23:33:35
MLO UNIVERS_DIST_SFA_0058
LINK SPECIFICATION
Link ID | UNIVERS_DIST_SFA_0058 | Length (m) | 3 202,06 m
Capacity | 10,2 Mbps | Calculation Method | ITU-R P. 530-12
|  | End A | End B
Link Ends | Property ID | UNIVERS_DiST | SFA_0058_C05
| Property name | UNIVERS_DiST | SFA_0058_C05
| Property Latitude | 34,51379445N | 34,523789N
| Property Longitude | 10,45490556E | 10,48762E
| Property Height (m) | 4 m | 2 m
Frequency | Band | 38 GHz | 38 GHz
| Channel | LK129' | LK129
| Centre Frequency (GHz) | LK129' (38 771,25 MHz) | LK129 (37 511,25 MHz)
| Bandwidth (MHz) | LK_38GHz_3.5MHz[+] | LK_38GHz_3.5MHz[-]
| Frequency Designation | H/L | H/L
| Polarisation | Horizontal | Horizontal
Antenna (Main) | Antenna Type | VHLP2-370 | VHLP2-370
| Antenna Size (m) | 0,6 m | 0,6 m
| Antenna Height (m) | 4,7 m | 19 m
| Antenna Direction (°) | 69,65 ° | 249,66 °
| Actual Elevation (°) | 0,21 ° | -0,24 °
| Antenna Gain (dB) | 44,5 dBi | 44,5 dBi
| Feeder Type | 38G_INT | 38G_INT
| Feeder Length | 0 m | 0 m
| Feeder LOSS | 0 dB | 0 dB
Radio Equipment | Radio Type | NEO COMPACT 38G_3,5MHz_16QAM_10M
| Tx Power (dBm) | 10 dBm | 10 dBm
| Tx Attenuator (dB) | 0 dB | 0 dB
| Rx Attenuator (dB) | 0 dB | 0 dB
| Modulation | 16QAM
| Operating Mode | Fixed modulation (priority for quality)
| Branching Loss Tx (Main) | 0 dB | 0 dB
| Branching Loss Rx (Main) | 0 dB | 0 dB
Branching Loss Tx (Spare)
Branching Loss Rx (Spare)
| Threshold | -83,5 dBm | -83,5 dBm
| ATPC | 0 dB | 0 dB
Performance | Main Rx Level @ TX max (dBm) | -35,82 dBm | -35,5 dBm
Spare Rx Level @ TX max (dBm)
| Threshold Degradation (dB) | 3 dB | 3 dB
| Main Flat Fade Margin (dB) | 48 dB | 47,68 dB
Spare Flat Fade Margin (dB)