## Feuil1
Atoll: Link Reporter
Generation date : jeudi 24 octobre 2024 23:56:48
MLO UPSAT_SOU_0005_full ip
LINK SPECIFICATION
Link ID | UPSAT_SOU_0005_full ip | Length (m) | 833,9 m
Capacity | 20,5 Mbps | Calculation Method | ITU-R P. 530-12
|  | End A | End B
Link Ends | Property ID | UPSAT | SOU_0005_C01
| Property name | UPSAT | SOU_0005_C01
| Property Latitude | 35,82476112N | 35,82980556N
| Property Longitude | 10,62557778E | 10,63241667E
| Property Height (m) | 34 m | 21 m
Frequency | Band | 38 GHz | 38 GHz
| Channel | LI53' | LI53
| Centre Frequency (GHz) | LI53' (38 685,5 MHz) | LI53 (37 425,5 MHz)
| Bandwidth (MHz) | LI_38GHz_7MHz[+] | LI_38GHz_7MHz[-]
| Frequency Designation | H/L | H/L
| Polarisation | Vertical | Vertical
Antenna (Main) | Antenna Type | VHLP1-370 | VHLP1-370
| Antenna Size (m) | 0,3 m | 0,3 m
| Antenna Height (m) | 22 m | 21,5 m
| Antenna Direction (°) | 47,7 ° | 227,71 °
| Actual Elevation (°) | -0,93 ° | 0,92 °
| Antenna Gain (dB) | 39,7 dBi | 39,7 dBi
| Feeder Type | 38G_INT | 38G_INT
| Feeder Length | 0 m | 0 m
| Feeder LOSS | 0 dB | 0 dB
Radio Equipment | Radio Type | iPASO IHG 38GHz 7MHz 16QAM
| Tx Power (dBm) | 13 dBm | 13 dBm
| Tx Attenuator (dB) | 0 dB | 0 dB
| Rx Attenuator (dB) | 0 dB | 0 dB
| Modulation | 16QAM
| Operating Mode | Fixed modulation (priority for throughput)
| Branching Loss Tx (Main) | 0 dB | 0 dB
| Branching Loss Rx (Main) | 0 dB | 0 dB
Branching Loss Tx (Spare)
Branching Loss Rx (Spare)
| Threshold | -84 dBm | -84 dBm
| ATPC | 0 dB | 0 dB
Performance | Main Rx Level @ TX max (dBm) | -30,32 dBm | -30,02 dBm
Spare Rx Level @ TX max (dBm)
| Threshold Degradation (dB) | 3 dB | 3 dB
| Main Flat Fade Margin (dB) | 53,98 dB | 53,68 dB
Spare Flat Fade Margin (dB)