## Feuil1
Atoll: Link Reporter
Generation date : jeudi 24 octobre 2024 23:38:23
MLO UPSAT_Tunisie - SFA_0036_C01
LINK SPECIFICATION
Link ID | UPSAT_Tunisie - SFA_0036_C01 | Length (m) | 679,12 m
Capacity | 20,5 Mbps | Calculation Method | ITU-R P. 530-12
|  | End A | End B
Link Ends | Property ID | UPSAT_Tunisie | SFA_0036_C01
| Property name | UPSAT_Tunisie | SFA_0036_C01
| Property Latitude | 34,738365N | 34,74316667N
| Property Longitude | 10,745766E | 10,74116667E
| Property Height (m) | 2 m | 8 m
Frequency | Band | 38 GHz | 38 GHz
| Channel | LI33' | LI33
| Centre Frequency (GHz) | LI33' (38 545,5 MHz) | LI33 (37 285,5 MHz)
| Bandwidth (MHz) | LI_38GHz_7MHz[+] | LI_38GHz_7MHz[-]
| Frequency Designation | H/L | H/L
| Polarisation | Horizontal | Horizontal
Antenna (Main) | Antenna Type | VHLP1-370 | VHLP1-370
| Antenna Size (m) | 0,3 m | 0,3 m
| Antenna Height (m) | 22 m | 22 m
| Antenna Direction (°) | 321,79 ° | 141,79 °
| Actual Elevation (°) | 0,5 ° | -0,51 °
| Antenna Gain (dB) | 39,7 dBi | 39,7 dBi
| Feeder Type | 38G_INT | 38G_INT
| Feeder Length | 0 m | 0 m
| Feeder LOSS | 0 dB | 0 dB
Radio Equipment | Radio Type | NEOC_STD_38GHz_20Mb
| Tx Power (dBm) | 15 dBm | 15 dBm
| Tx Attenuator (dB) | 2 dB | 2 dB
| Rx Attenuator (dB) | 2 dB | 2 dB
| Modulation | 16QAM
| Operating Mode | Fixed modulation (priority for quality)
| Branching Loss Tx (Main) | 0 dB | 0 dB
| Branching Loss Rx (Main) | 0 dB | 0 dB
Branching Loss Tx (Spare)
Branching Loss Rx (Spare)
| Threshold | -83 dBm | -83 dBm
| ATPC | 0 dB | 0 dB
Performance | Main Rx Level @ TX max (dBm) | -30,48 dBm | -30,18 dBm
Spare Rx Level @ TX max (dBm)
| Threshold Degradation (dB) | 3 dB | 3 dB
| Main Flat Fade Margin (dB) | 52,82 dB | 52,52 dB
Spare Flat Fade Margin (dB)