## Feuil1
Atoll: Link Reporter
Generation date : vendredi 25 octobre 2024 00:00:13
MLO URBAIN_SIEGE - SOU_0063_C01
LINK SPECIFICATION
Link ID | URBAIN_SIEGE - SOU_0063_C01 | Length (m) | 218,5 m
Capacity | 31,8 Mbps | Calculation Method | ITU-R P. 530-12
|  | End A | End B
Link Ends | Property ID | URBAIN_SIEGE | SOU_0063_C01
| Property name | URBAIN_SIEGE | SOU_0063_C01
| Property Latitude | 35,828694N | 35,82674722N
| Property Longitude | 10,641694E | 10,64133056E
| Property Height (m) | 3 m | 4 m
Frequency | Band | 38 GHz | 38 GHz
| Channel | LI50 | LI50'
| Centre Frequency (GHz) | LI50 (37 390,5 MHz) | LI50' (38 650,5 MHz)
| Bandwidth (MHz) | LI_38GHz_7MHz[-] | LI_38GHz_7MHz[+]
| Frequency Designation | H/L | H/L
| Polarisation | Horizontal | Horizontal
Antenna (Main) | Antenna Type | VHLP1-370 | VHLP1-370
| Antenna Size (m) | 0,3 m | 0,3 m
| Antenna Height (m) | 28 m | 26 m
| Antenna Direction (°) | 188,61 ° | 8,61 °
| Actual Elevation (°) | -0,26 ° | 0,26 °
| Antenna Gain (dB) | 39,7 dBi | 39,7 dBi
| Feeder Type | 38G_INT | 38G_INT
| Feeder Length | 0 m | 0 m
| Feeder LOSS | 0 dB | 0 dB
Radio Equipment | Radio Type | iPASO IHG 38G 42MB
| Tx Power (dBm) | 11 dBm | 11 dBm
| Tx Attenuator (dB) | 5 dB | 5 dB
| Rx Attenuator (dB) | 5 dB | 5 dB
| Modulation | 64QAM
| Operating Mode | Fixed modulation (priority for quality)
| Branching Loss Tx (Main) | 0 dB | 0 dB
| Branching Loss Rx (Main) | 0 dB | 0 dB
Branching Loss Tx (Spare)
Branching Loss Rx (Spare)
| Threshold | -78 dBm | -78 dBm
| ATPC | 0 dB | 0 dB
Performance | Main Rx Level @ TX max (dBm) | -30,28 dBm | -30,57 dBm
Spare Rx Level @ TX max (dBm)
| Threshold Degradation (dB) | 3 dB | 3 dB
| Main Flat Fade Margin (dB) | 47,43 dB | 47,72 dB
Spare Flat Fade Margin (dB)