## Feuil1
Atoll: Link Reporter
Generation date : jeudi 24 octobre 2024 23:52:58
MLO UTIC_Sousse_SOU_0001
LINK SPECIFICATION
Link ID | UTIC_Sousse_SOU_0001 | Length (m) | 1 661,61 m
Capacity | 20,5 Mbps | Calculation Method | ITU-R P. 530-12
|  | End A | End B
Link Ends | Property ID | UTIC_Sousse | SOU_0001_C02
| Property name | UTIC_Sousse | SOU_0001_C02
| Property Latitude | 35,902875N | 35,91588889N
| Property Longitude | 10,54179445E | 10,53268889E
| Property Height (m) | 58 m | 82 m
Frequency | Band | 38 GHz | 38 GHz
| Channel | LI37' | LI37
| Centre Frequency (GHz) | LI37' (38 559,5 MHz) | LI37 (37 299,5 MHz)
| Bandwidth (MHz) | LI_38GHz_7MHz[+] | LI_38GHz_7MHz[-]
| Frequency Designation | H/L | H/L
| Polarisation | Horizontal | Horizontal
Antenna (Main) | Antenna Type | VHLP1-370 | VHLP1-370
| Antenna Size (m) | 0,3 m | 0,3 m
| Antenna Height (m) | 58 m | 23 m
| Antenna Direction (°) | 330,46 ° | 150,46 °
| Actual Elevation (°) | -0,39 ° | 0,37 °
| Antenna Gain (dB) | 39,7 dBi | 39,7 dBi
| Feeder Type | 38G_INT | 38G_INT
| Feeder Length | 0 m | 0 m
| Feeder LOSS | 0 dB | 0 dB
Radio Equipment | Radio Type | iPASO IHG 38GHz 7MHz 16QAM
| Tx Power (dBm) | 15 dBm | 15 dBm
| Tx Attenuator (dB) | 0 dB | 0 dB
| Rx Attenuator (dB) | 0 dB | 0 dB
| Modulation | 16QAM
| Operating Mode | Fixed modulation (priority for throughput)
| Branching Loss Tx (Main) | 0 dB | 0 dB
| Branching Loss Rx (Main) | 0 dB | 0 dB
Branching Loss Tx (Spare)
Branching Loss Rx (Spare)
| Threshold | -84 dBm | -84 dBm
| ATPC | 0 dB | 0 dB
Performance | Main Rx Level @ TX max (dBm) | -34,41 dBm | -34,1 dBm
Spare Rx Level @ TX max (dBm)
| Threshold Degradation (dB) | 3 dB | 3 dB
| Main Flat Fade Margin (dB) | 49,9 dB | 49,59 dB
Spare Flat Fade Margin (dB)