## Feuil1
Atoll: Link Reporter
Generation date : jeudi 24 octobre 2024 23:50:58
MLO VALEO_ZI - BAR_0018_C01_V
LINK SPECIFICATION
Link ID | VALEO_ZI - BAR_0018_C01_V | Length (m) | 910,36 m
Capacity | 200 Mbps | Calculation Method | ITU-R P. 530-12
|  | End A | End B
Link Ends | Property ID | VALEO_ZI | BAR_0018_C01
| Property name | VALEO_ZI | BAR_0018_C01
| Property Latitude | 36,736917N | 36,74063889N
| Property Longitude | 10,223778E | 10,23285833E
| Property Height (m) | 8 m | 23 m
Frequency | Band | 38 GHz | 38 GHz
| Channel | LL12 | LL12'
| Centre Frequency (GHz) | LL12 (37 380 MHz) | LL12' (38 640 MHz)
| Bandwidth (MHz) | LL_38GHz_28MHz[-] | LL_38GHz_28MHz[+]
| Frequency Designation | H/L | H/L
| Polarisation | Vertical | Vertical
Antenna (Main) | Antenna Type | VHLP1-370 | VHLP1-370
| Antenna Size (m) | 0,3 m | 0,3 m
| Antenna Height (m) | 12 m | 16 m
| Antenna Direction (°) | 62,91 ° | 242,91 °
| Actual Elevation (°) | 1,19 ° | -1,2 °
| Antenna Gain (dB) | 39,7 dBi | 39,7 dBi
| Feeder Type | 38G_INT | 38G_INT
| Feeder Length | 0 m | 0 m
| Feeder LOSS | 0 dB | 0 dB
Radio Equipment | Radio Type | iPASO IHG 38G 200MB
| Tx Power (dBm) | 18 dBm | 18 dBm
| Tx Attenuator (dB) | 0 dB | 0 dB
| Rx Attenuator (dB) | 0 dB | 0 dB
| Modulation | 128QAM
| Operating Mode | Fixed modulation (priority for quality)
| Branching Loss Tx (Main) | 0 dB | 0 dB
| Branching Loss Rx (Main) | 0 dB | 0 dB
Branching Loss Tx (Spare)
Branching Loss Rx (Spare)
| Threshold | -69 dBm | -69 dBm
| ATPC | 0 dB | 0 dB
Performance | Main Rx Level @ TX max (dBm) | -25,79 dBm | -26,08 dBm
Spare Rx Level @ TX max (dBm)
| Threshold Degradation (dB) | 3 dB | 3 dB
| Main Flat Fade Margin (dB) | 42,92 dB | 43,21 dB
Spare Flat Fade Margin (dB)