## Feuil1
Atoll: Link Reporter
Generation date : jeudi 24 octobre 2024 23:31:50
MLO VISIOAD_SOUSSE_SOU_0047_V
LINK SPECIFICATION
Link ID | VISIOAD_SOUSSE_SOU_0047_V | Length (m) | 281,2 m
Capacity | 272,7 Mbps | Calculation Method | ITU-R P. 530-12
|  | End A | End B
Link Ends | Property ID | VISIOAD_SOUSSE | SOU_0047_C03
| Property name | VISIOAD_SOUSSE | SOU_0047_C03
| Property Latitude | 35,839790692N | 35,84096944N
| Property Longitude | 10,625019635E | 10,62227778E
| Property Height (m) | 15 m | 17 m
Frequency | Band | 23 GHz | 23 GHz
| Channel | HD6 | HD6'
| Centre Frequency (GHz) | HD6 (22 156,75 MHz) | HD6' (23 164,75 MHz)
| Bandwidth (MHz) | HD_23GHz_28MHz[-] | HD_23GHz_28MHz[+]
| Frequency Designation | H/L | H/L
| Polarisation | Vertical | Vertical
Antenna (Main) | Antenna Type | VHLP1-220 | VHLP1-220
| Antenna Size (m) | 0,3 m | 0,3 m
| Antenna Height (m) | 15,5 m | 38 m
| Antenna Direction (°) | 297,94 ° | 117,94 °
| Actual Elevation (°) | 5,01 ° | -5,01 °
| Antenna Gain (dB) | 34,9 dBi | 34,9 dBi
Feeder Type
Feeder Length
| Feeder LOSS | 0 dB | 0 dB
Radio Equipment | Radio Type | iPASO IAG3 23GHz 28MHz 4096QAM
| Tx Power (dBm) | 8 dBm | 8 dBm
| Tx Attenuator (dB) | 0 dB | 0 dB
| Rx Attenuator (dB) | 0 dB | 0 dB
| Modulation | 4096QAM
| Operating Mode | Fixed modulation (priority for throughput)
| Branching Loss Tx (Main) | 0 dB | 0 dB
| Branching Loss Rx (Main) | 0 dB | 0 dB
Branching Loss Tx (Spare)
Branching Loss Rx (Spare)
| Threshold | -53,5 dBm | -53,5 dBm
| ATPC | 0 dB | 0 dB
Performance | Main Rx Level @ TX max (dBm) | -30,53 dBm | -30,92 dBm
Spare Rx Level @ TX max (dBm)
| Threshold Degradation (dB) | 3 dB | 3 dB
| Main Flat Fade Margin (dB) | 22,58 dB | 22,97 dB
Spare Flat Fade Margin (dB)