## Feuil1
Atoll: Link Reporter
Generation date : jeudi 24 octobre 2024 23:52:01
MLO VOYAGE_2000_SOU_0091
LINK SPECIFICATION
Link ID | VOYAGE_2000_SOU_0091 | Length (m) | 3 308,94 m
Capacity | 41 Mbps | Calculation Method | ITU-R P. 530-12
|  | End A | End B
Link Ends | Property ID | VOYAGE_2000_SOUSSE | SOU_0091_C05
| Property name | VOYAGE_2000_SOUSSE | SOU_0091_C05
| Property Latitude | 35,85675001N | 35,84553611N
| Property Longitude | 10,61563889E | 10,5817E
| Property Height (m) | 9 m | 41 m
Frequency | Band | 38 GHz | 38 GHz
| Channel | LH36 | LH36'
| Centre Frequency (GHz) | LH36 (37 555 MHz) | LH36' (38 815 MHz)
| Bandwidth (MHz) | LH_38GHz_14MHz[-] | LH_38GHz_14MHz[+]
| Frequency Designation | H/L | H/L
| Polarisation | Vertical | Vertical
Antenna (Main) | Antenna Type | VHLP2-370 | VHLP2-370
| Antenna Size (m) | 0,6 m | 0,6 m
| Antenna Height (m) | 23 m | 21 m
| Antenna Direction (°) | 247,83 ° | 67,81 °
| Actual Elevation (°) | 0,51 ° | -0,54 °
| Antenna Gain (dB) | 44,5 dBi | 44,5 dBi
| Feeder Type | n/a | 23G_INT
| Feeder Length | n/a | 0 m
| Feeder LOSS | 0 dB | 0 dB
Radio Equipment | Radio Type | NEOC_STD_38GHz_40Mb
| Tx Power (dBm) | 11 dBm | 11 dBm
| Tx Attenuator (dB) | 0 dB | 0 dB
| Rx Attenuator (dB) | 0 dB | 0 dB
| Modulation | 16-QAM
| Operating Mode | Fixed modulation (priority for quality)
| Branching Loss Tx (Main) | 0 dB | 0 dB
| Branching Loss Rx (Main) | 0 dB | 0 dB
Branching Loss Tx (Spare)
Branching Loss Rx (Spare)
| Threshold | -77,5 dBm | -77,5 dBm
| ATPC | 0 dB | 0 dB
Performance | Main Rx Level @ TX max (dBm) | -34,82 dBm | -35,14 dBm
Spare Rx Level @ TX max (dBm)
| Threshold Degradation (dB) | 3 dB | 3 dB
| Main Flat Fade Margin (dB) | 42,36 dB | 42,68 dB
Spare Flat Fade Margin (dB)