## Feuil1
Atoll: Link Reporter
Generation date : vendredi 25 octobre 2024 00:02:51
MLO Venus_Hammamet_NAB_0007_V
LINK SPECIFICATION
Link ID | Venus_Hammamet_NAB_0007_V | Length (m) | 1 143,26 m
Capacity | 14 Mbps | Calculation Method | ITU-R P. 530-12
|  | End A | End B
Link Ends | Property ID | Venus_Hammamet | NAB_0007_C03
| Property name | Venus_Hammamet | NAB_0007_C03
| Property Latitude | 36,389569N | 36,3917N
| Property Longitude | 10,556975E | 10,54450833E
| Property Height (m) | 3 m | 6 m
Frequency | Band | 38 GHz | 38 GHz
| Channel | LI38 | LI38'
| Centre Frequency (GHz) | LI38 (37 306,5 MHz) | LI38' (38 566,5 MHz)
| Bandwidth (MHz) | LI_38GHz_7MHz[-] | LI_38GHz_7MHz[+]
| Frequency Designation | H/L | H/L
| Polarisation | Vertical | Vertical
Antenna (Main) | Antenna Type | VHLP1-370 | VHLP1-370
| Antenna Size (m) | 0,3 m | 0,3 m
| Antenna Height (m) | 15,5 m | 18 m
| Antenna Direction (°) | 281,99 ° | 101,98 °
| Actual Elevation (°) | 0,27 ° | -0,28 °
| Antenna Gain (dB) | 39,7 dBi | 39,7 dBi
Feeder Type
Feeder Length
| Feeder LOSS | 0 dB | 0 dB
Radio Equipment | Radio Type | iPASO IHG 38G 14MB
| Tx Power (dBm) | 15 dBm | 15 dBm
| Tx Attenuator (dB) | 0 dB | 0 dB
| Rx Attenuator (dB) | 0 dB | 0 dB
| Modulation | QPSK
| Operating Mode | Fixed modulation (priority for quality)
| Branching Loss Tx (Main) | 0 dB | 0 dB
| Branching Loss Rx (Main) | 0 dB | 0 dB
Branching Loss Tx (Spare)
Branching Loss Rx (Spare)
| Threshold | -90,5 dBm | -90,5 dBm
| ATPC | 0 dB | 0 dB
Performance | Main Rx Level @ TX max (dBm) | -30,79 dBm | -31,09 dBm
Spare Rx Level @ TX max (dBm)
| Threshold Degradation (dB) | 3 dB | 3 dB
| Main Flat Fade Margin (dB) | 59,41 dB | 59,71 dB
Spare Flat Fade Margin (dB)