## Feuil1
Atoll: Link Reporter
Generation date : vendredi 25 octobre 2024 00:05:54
MLO WEBTHREE_ADVISORY_MED_0001
LINK SPECIFICATION
Link ID | WEBTHREE_ADVISORY_MED_0001 | Length (m) | 2 388,22 m
Capacity | n/a | Calculation Method | ITU-R P. 530-12
|  | End A | End B
Link Ends | Property ID | WEBTHREE ADVISORY | MED_0001_C03
| Property name | WEBTHREE ADVISORY | MED_0001_C03
| Property Latitude | 33,877551N | 33,86060833N
| Property Longitude | 10,873864E | 10,85794167E
| Property Height (m) | 1 m | 14 m
Frequency | Band | 38 GHz | 38 GHz
| Channel | LI34' | LI34
| Centre Frequency (GHz) | LI34' (38 552,5 MHz) | LI34 (37 292,5 MHz)
| Bandwidth (MHz) | LI_38GHz_7MHz[+] | LI_38GHz_7MHz[-]
| Frequency Designation | H/L | H/L
| Polarisation | Vertical | Vertical
Antenna (Main) | Antenna Type | VHLP1-370 | VHLP1-370
| Antenna Size (m) | 0,3 m | 0,3 m
| Antenna Height (m) | 9,5 m | 30 m
| Antenna Direction (°) | 217,97 ° | 37,96 °
| Actual Elevation (°) | 0,79 ° | -0,81 °
| Antenna Gain (dB) | 39,7 dBi | 39,7 dBi
Feeder Type
Feeder Length
| Feeder LOSS | 0 dB | 0 dB
Radio Equipment | Radio Type | iPASO IHG 38G 49MB(2)
| Tx Power (dBm) | 11 dBm | 11 dBm
| Tx Attenuator (dB) | 0 dB | 0 dB
| Rx Attenuator (dB) | 0 dB | 0 dB
| Modulation | 128QAM
| Operating Mode | Fixed modulation (priority for quality)
| Branching Loss Tx (Main) | 0 dB | 0 dB
| Branching Loss Rx (Main) | 0 dB | 0 dB
Branching Loss Tx (Spare)
Branching Loss Rx (Spare)
| Threshold | -74,5 dBm | -74,5 dBm
| ATPC | 0 dB | 0 dB
Performance | Main Rx Level @ TX max (dBm) | -41,68 dBm | -41,37 dBm
Spare Rx Level @ TX max (dBm)
| Threshold Degradation (dB) | 3 dB | 3 dB
Main Flat Fade Margin (dB)
Spare Flat Fade Margin (dB)