## Feuil1
Atoll: Link Reporter
Generation date : jeudi 24 octobre 2024 23:32:22
MLO YKK NV - MON_0007_C03
LINK SPECIFICATION
Link ID | YKK NV - MON_0007_C03 | Length (m) | 6 296,92 m
Capacity | 54 Mbps | Calculation Method | ITU-R P. 530-12
|  | End A | End B
Link Ends | Property ID | YKK NV | MON_0007_C03
| Property name | YKK NV | MON_0007_C03
| Property Latitude | 35,7176N | 35,76299722N
| Property Longitude | 10,76359E | 10,80535833E
| Property Height (m) | 3 m | 30 m
Frequency | Band | 23 GHz | 23 GHz
| Channel | HC23 | HC23'
| Centre Frequency (GHz) | HC23 (22 317,75 MHz) | HC23' (23 325,75 MHz)
| Bandwidth (MHz) | HC_23GHz_14MHz[-] | HC_23GHz_14MHz[+]
| Frequency Designation | H/L | H/L
| Polarisation | Vertical | Vertical
Antenna (Main) | Antenna Type | VHLP2-220 | VHLP2-220
| Antenna Size (m) | 0,6 m | 0,6 m
| Antenna Height (m) | 13 m | 27 m
| Antenna Direction (°) | 36,74 ° | 216,76 °
| Actual Elevation (°) | 0,34 ° | -0,4 °
| Antenna Gain (dB) | 40,1 dBi | 40,1 dBi
| Feeder Type | 23G_INT | 23G_INT
| Feeder Length | 0 m | 0 m
| Feeder LOSS | 0 dB | 0 dB
Radio Equipment | Radio Type | iPASO IHG 23GHz 14MHz 32QAM
| Tx Power (dBm) | 19 dBm | 19 dBm
| Tx Attenuator (dB) | 0 dB | 0 dB
| Rx Attenuator (dB) | 0 dB | 0 dB
| Modulation | 32QAM
| Operating Mode | Fixed modulation (priority for quality)
| Branching Loss Tx (Main) | 0 dB | 0 dB
| Branching Loss Rx (Main) | 0 dB | 0 dB
Branching Loss Tx (Spare)
Branching Loss Rx (Spare)
| Threshold | -80 dBm | -80 dBm
| ATPC | 0 dB | 0 dB
Performance | Main Rx Level @ TX max (dBm) | -37,92 dBm | -38,29 dBm
Spare Rx Level @ TX max (dBm)
| Threshold Degradation (dB) | 3 dB | 3 dB
| Main Flat Fade Margin (dB) | 41,71 dB | 42,08 dB
Spare Flat Fade Margin (dB)