## Feuil1
Atoll: Link Reporter
Generation date : vendredi 25 octobre 2024 00:03:01
MLO Ylliade_Djerba_MED_0043_V
LINK SPECIFICATION
Link ID | Ylliade_Djerba_MED_0043_V | Length (m) | 1 088,66 m
Capacity | 158,4 Mbps | Calculation Method | ITU-R P. 530-12
|  | End A | End B
Link Ends | Property ID | Ylliade_Djerba | MED_0043_C02
| Property name | Ylliade_Djerba | MED_0043_C02
| Property Latitude | 33,821383N | 33,82090278N
| Property Longitude | 11,053736E | 11,04199167E
| Property Height (m) | 1 m | 6 m
Frequency | Band | 38 GHz | 38 GHz
| Channel | LL09 | LL09'
| Centre Frequency (GHz) | LL09 (37 296 MHz) | LL09' (38 556 MHz)
| Bandwidth (MHz) | LL_38GHz_28MHz[-] | LL_38GHz_28MHz[+]
| Frequency Designation | H/L | H/L
| Polarisation | Vertical | Vertical
Antenna (Main) | Antenna Type | VHLP1-370 | VHLP1-370
| Antenna Size (m) | 0,3 m | 0,3 m
| Antenna Height (m) | 11,8 m | 16 m
| Antenna Direction (°) | 267,19 ° | 87,18 °
| Actual Elevation (°) | 0,48 ° | -0,49 °
| Antenna Gain (dB) | 39,7 dBi | 39,7 dBi
Feeder Type
Feeder Length
| Feeder LOSS | 0 dB | 0 dB
Radio Equipment | Radio Type | iPASO IHG 38GHz 28MHz 128QAM
| Tx Power (dBm) | 10 dBm | 10 dBm
| Tx Attenuator (dB) | 0 dB | 0 dB
| Rx Attenuator (dB) | 0 dB | 0 dB
| Modulation | 128QAM
| Operating Mode | Fixed modulation (priority for throughput)
| Branching Loss Tx (Main) | 0 dB | 0 dB
| Branching Loss Rx (Main) | 0 dB | 0 dB
Branching Loss Tx (Spare)
Branching Loss Rx (Spare)
| Threshold | -69 dBm | -69 dBm
| ATPC | 0 dB | 0 dB
Performance | Main Rx Level @ TX max (dBm) | -35,35 dBm | -35,65 dBm
Spare Rx Level @ TX max (dBm)
| Threshold Degradation (dB) | 3 dB | 3 dB
| Main Flat Fade Margin (dB) | 33,35 dB | 33,65 dB
Spare Flat Fade Margin (dB)