## Feuil1
Atoll: Link Reporter
Generation date : jeudi 24 octobre 2024 23:41:41
MLO ZAG_0002_ZAG_0011_LTE_V
LINK SPECIFICATION
Link ID | ZAG_0002_ZAG_0011_LTE_V | Length (m) | 5 402,93 m
Capacity | 99 Mbps | Calculation Method | ITU-R P. 530-12
|  | End A | End B
Link Ends | Property ID | ZAG_0002_C02 | ZAG_0011_C02
| Property name | ZAG_0002_C02 | ZAG_0011_C02
| Property Latitude | 36,39371N | 36,4421N
| Property Longitude | 10,13366E | 10,14025E
| Property Height (m) | 238 m | 135 m
Frequency | Band | 38 GHz | 38 GHz
| Channel | LH17 | LH17'
| Centre Frequency (GHz) | LH17 (37 289 MHz) | LH17' (38 549 MHz)
| Bandwidth (MHz) | LH_38GHz_14MHz[-] | LH_38GHz_14MHz[+]
| Frequency Designation | H/L | H/L
| Polarisation | Vertical | Vertical
Antenna (Main) | Antenna Type | VHLP2-370 | VHLP2-370
| Antenna Size (m) | 0,6 m | 0,6 m
| Antenna Height (m) | 15 m | 32 m
| Antenna Direction (°) | 6,25 ° | 186,26 °
| Actual Elevation (°) | -0,94 ° | 0,89 °
| Antenna Gain (dB) | 44,5 dBi | 44,5 dBi
Feeder Type
Feeder Length
| Feeder LOSS | 0 dB | 0 dB
Radio Equipment | Radio Type | iPASO IHG 38GHz 14MHz 512QAM
| Tx Power (dBm) | 15 dBm | 15 dBm
| Tx Attenuator (dB) | 0 dB | 0 dB
| Rx Attenuator (dB) | 0 dB | 0 dB
| Modulation | 512QAM
| Operating Mode | Fixed modulation (priority for throughput)
| Branching Loss Tx (Main) | 0 dB | 0 dB
| Branching Loss Rx (Main) | 0 dB | 0 dB
Branching Loss Tx (Spare)
Branching Loss Rx (Spare)
| Threshold | -66 dBm | -66 dBm
| ATPC | 0 dB | 0 dB
Performance | Main Rx Level @ TX max (dBm) | -35,26 dBm | -35,6 dBm
Spare Rx Level @ TX max (dBm)
| Threshold Degradation (dB) | 3 dB | 3 dB
| Main Flat Fade Margin (dB) | 30,4 dB | 30,74 dB
Spare Flat Fade Margin (dB)