## Feuil1
Atoll: Link Reporter
Generation date : jeudi 24 octobre 2024 23:18:23
MLO ZAG_0005_ZAG_0004_V
LINK SPECIFICATION
Link ID | ZAG_0005_ZAG_0004_V | Length (m) | 4 335,47 m
Capacity | 495 Mbps | Calculation Method | ITU-R P. 530-12
|  | End A | End B
Link Ends | Property ID | ZAG_0005_C01 | ZAG_0004_C05
| Property name | ZAG_0005_C01 | ZAG_0004_C05
| Property Latitude | 36,37265N | 36,41081N
| Property Longitude | 10,13114722E | 10,13655E
| Property Height (m) | 951 m | 153 m
Frequency | Band | 23 GHz | 23 GHz
| Channel | HE5' | HE5
| Centre Frequency (GHz) | HE5' (23 290,75 MHz) | HE5 (22 282,75 MHz)
| Bandwidth (MHz) | HE_23GHz_56MHz[+] | HE_23GHz_56MHz[-]
| Frequency Designation | H/L | H/L
| Polarisation | Vertical | Vertical
Antenna (Main) | Antenna Type | VHLP3-23 | VHLP3-23
| Antenna Size (m) | 1 m | 1 m
| Antenna Height (m) | 12 m | 16,5 m
| Antenna Direction (°) | 6,5 ° | 186,5 °
| Actual Elevation (°) | -10,55 ° | 10,51 °
| Antenna Gain (dB) | 44,8 dBi | 44,8 dBi
Feeder Type
Feeder Length
| Feeder LOSS | 0 dB | 0 dB
Radio Equipment | Radio Type | iPASO IHG 23GHz 2048QAM 56MHz
| Tx Power (dBm) | 14 dBm | 14 dBm
| Tx Attenuator (dB) | 2 dB | 2 dB
| Rx Attenuator (dB) | 2 dB | 2 dB
| Modulation | 2048QAM
| Operating Mode | Fixed modulation (priority for quality)
| Branching Loss Tx (Main) | 0 dB | 0 dB
| Branching Loss Rx (Main) | 0 dB | 0 dB
Branching Loss Tx (Spare)
Branching Loss Rx (Spare)
| Threshold | -54 dBm | -54 dBm
| ATPC | 0 dB | 0 dB
Performance | Main Rx Level @ TX max (dBm) | -33,79 dBm | -33,42 dBm
Spare Rx Level @ TX max (dBm)
| Threshold Degradation (dB) | 3 dB | 3 dB
| Main Flat Fade Margin (dB) | 20,58 dB | 20,21 dB
Spare Flat Fade Margin (dB)