## Feuil1
Atoll: Link Reporter
Generation date : jeudi 24 octobre 2024 23:11:25
MLO ZAG_0007_ZAG_0005_LTE_V
LINK SPECIFICATION
Link ID | ZAG_0007_ZAG_0005_LTE_V | Length (m) | 7 453,25 m
Capacity | 318 Mbps | Calculation Method | ITU-R P. 530-12
|  | End A | End B
Link Ends | Property ID | ZAG_0007_C05 | ZAG_0005_C01
| Property name | ZAG_0007_C05 | ZAG_0005_C01
| Property Latitude | 36,35438889N | 36,37265N
| Property Longitude | 10,21055556E | 10,13114722E
| Property Height (m) | 151 m | 951 m
Frequency | Band | 23 GHz | 23 GHz
| Channel | HE2_2 | HE2_2'
| Centre Frequency (GHz) | HE2_2 (22 254,75 MHz) | HE2_2' (23 262,75 MHz)
| Bandwidth (MHz) | HE2_23GHz_56MHz[-] | HE2_23GHz_56MHz[+]
| Frequency Designation | H/L | H/L
| Polarisation | Vertical | Vertical
Antenna (Main) | Antenna Type | VHLP3-23 | VHLP3-23
| Antenna Size (m) | 1 m | 1 m
| Antenna Height (m) | 16 m | 22 m
| Antenna Direction (°) | 285,96 ° | 105,91 °
| Actual Elevation (°) | 6,19 ° | -6,26 °
| Antenna Gain (dB) | 44,8 dBi | 44,8 dBi
| Feeder Type | 23G_FLEX_0.6 | 23G_FLEX_0.6
| Feeder Length | 0 m | 0 m
| Feeder LOSS | 0 dB | 0 dB
Radio Equipment | Radio Type | iPASO IHG 23GHz 56MHz 128QAM
| Tx Power (dBm) | 18 dBm | 18 dBm
| Tx Attenuator (dB) | 0 dB | 0 dB
| Rx Attenuator (dB) | 0 dB | 0 dB
| Modulation | 128QAM
| Operating Mode | Fixed modulation (priority for throughput)
| Branching Loss Tx (Main) | 0 dB | 0 dB
| Branching Loss Rx (Main) | 0 dB | 0 dB
Branching Loss Tx (Spare)
Branching Loss Rx (Spare)
| Threshold | -68 dBm | -68 dBm
| ATPC | 0 dB | 0 dB
Performance | Main Rx Level @ TX max (dBm) | -30,77 dBm | -31,13 dBm
Spare Rx Level @ TX max (dBm)
| Threshold Degradation (dB) | 3 dB | 3 dB
| Main Flat Fade Margin (dB) | 36,87 dB | 37,23 dB
Spare Flat Fade Margin (dB)