## Feuil1
Atoll: Link Reporter
Generation date : jeudi 24 octobre 2024 23:11:47
MLO ZAG_0009_ZAG_0017_LTE_H
LINK SPECIFICATION
Link ID | ZAG_0009_ZAG_0017_LTE_H | Length (m) | 8 996,56 m
Capacity | 318 Mbps | Calculation Method | ITU-R P. 530-12
|  | End A | End B
Link Ends | Property ID | ZAG_0009_C07 | ZAG_0017_C03
| Property name | ZAG_0009_C07 | ZAG_0017_C03
| Property Latitude | 36,5203N | 36,44326944N
| Property Longitude | 9,95314E | 9,98443889E
| Property Height (m) | 158 m | 145 m
Frequency | Band | 23 GHz | 23 GHz
| Channel | HE2_3 | HE2_3'
| Centre Frequency (GHz) | HE2_3 (22 310,75 MHz) | HE2_3' (23 318,75 MHz)
| Bandwidth (MHz) | HE2_23GHz_56MHz[-] | HE2_23GHz_56MHz[+]
| Frequency Designation | H/L | H/L
| Polarisation | Horizontal | Horizontal
Antenna (Main) | Antenna Type | VHLP4-23 | VHLP4-23
| Antenna Size (m) | 1,2 m | 1,2 m
| Antenna Height (m) | 17 m | 31 m
| Antenna Direction (°) | 161,9 ° | 341,92 °
| Actual Elevation (°) | -0,03 ° | -0,05 °
| Antenna Gain (dB) | 46,7 dBi | 46,7 dBi
| Feeder Type | 23G_INT | 23G_INT
| Feeder Length | 0 m | 0 m
| Feeder LOSS | 0 dB | 0 dB
Radio Equipment | Radio Type | iPASO IHG 23GHz 56MHz 128QAM
| Tx Power (dBm) | 15 dBm | 15 dBm
| Tx Attenuator (dB) | 0 dB | 0 dB
| Rx Attenuator (dB) | 0 dB | 0 dB
| Modulation | 128QAM
| Operating Mode | Fixed modulation (priority for throughput)
| Branching Loss Tx (Main) | 0 dB | 0 dB
| Branching Loss Rx (Main) | 0 dB | 0 dB
Branching Loss Tx (Spare)
Branching Loss Rx (Spare)
| Threshold | -68 dBm | -68 dBm
| ATPC | 0 dB | 0 dB
Performance | Main Rx Level @ TX max (dBm) | -32,34 dBm | -32,7 dBm
Spare Rx Level @ TX max (dBm)
| Threshold Degradation (dB) | 3 dB | 3 dB
| Main Flat Fade Margin (dB) | 35,3 dB | 35,66 dB
Spare Flat Fade Margin (dB)