## Feuil1
Atoll: Link Reporter
Generation date : jeudi 24 octobre 2024 23:18:43
MLO ZAG_0012_MAN_0031_LTE_V
LINK SPECIFICATION
Link ID | ZAG_0012_MAN_0031_LTE_V | Length (m) | 15 697,41 m
Capacity | 99 Mbps | Calculation Method | ITU-R P. 530-12
|  | End A | End B
Link Ends | Property ID | ZAG_0012_C01 | MAN_0031_C06
| Property name | ZAG_0012_C01 | MAN_0031_C06
| Property Latitude | 36,56255556N | 36,70361111N
| Property Longitude | 10,07683333E | 10,06377778E
| Property Height (m) | 78 m | 191 m
Frequency | Band | 23 GHz | 23 GHz
| Channel | HC26' | HC26
| Centre Frequency (GHz) | HC26' (23 367,75 MHz) | HC26 (22 359,75 MHz)
| Bandwidth (MHz) | HC_23GHz_14MHz[+] | HC_23GHz_14MHz[-]
| Frequency Designation | H/L | H/L
| Polarisation | Vertical | Vertical
Antenna (Main) | Antenna Type | VHLP4-23 | VHLP4-23
| Antenna Size (m) | 1,2 m | 1,2 m
| Antenna Height (m) | 34 m | 43 m
| Antenna Direction (°) | 355,76 ° | 175,75 °
| Actual Elevation (°) | 0,37 ° | -0,52 °
| Antenna Gain (dB) | 46,7 dBi | 46,7 dBi
| Feeder Type | 23G_INT | 23G_INT
| Feeder Length | 0 m | 0 m
| Feeder LOSS | 0 dB | 0 dB
Radio Equipment | Radio Type | iPASO IHG 23GHz 14MHz 512QAAM
| Tx Power (dBm) | 16 dBm | 16 dBm
| Tx Attenuator (dB) | 0 dB | 0 dB
| Rx Attenuator (dB) | 0 dB | 0 dB
| Modulation | 512QAM
| Operating Mode | Fixed modulation (priority for throughput)
| Branching Loss Tx (Main) | 0 dB | 0 dB
| Branching Loss Rx (Main) | 0 dB | 0 dB
Branching Loss Tx (Spare)
Branching Loss Rx (Spare)
| Threshold | -68 dBm | -68 dBm
| ATPC | 0 dB | 0 dB
Performance | Main Rx Level @ TX max (dBm) | -38,3 dBm | -37,99 dBm
Spare Rx Level @ TX max (dBm)
| Threshold Degradation (dB) | 3 dB | 3 dB
| Main Flat Fade Margin (dB) | 30,01 dB | 29,7 dB
Spare Flat Fade Margin (dB)