## Feuil1
Atoll: Link Reporter
Generation date : jeudi 24 octobre 2024 23:25:22
MLO ZAG_0013_ZAG_0017_LTE
LINK SPECIFICATION
Link ID | ZAG_0013_ZAG_0017_LTE | Length (m) | 7 317,51 m
Capacity | 178,9 Mbps | Calculation Method | ITU-R P. 530-12
|  | End A | End B
Link Ends | Property ID | ZAG_0013_C01 | ZAG_0017_C03
| Property name | ZAG_0013_C01 | ZAG_0017_C03
| Property Latitude | 36,48080556N | 36,44326944N
| Property Longitude | 10,05155556E | 9,98443889E
| Property Height (m) | 165 m | 145 m
Frequency | Band | 23 GHz | 23 GHz
| Channel | HD8 | HD8'
| Centre Frequency (GHz) | HD8 (22 212,75 MHz) | HD8' (23 220,75 MHz)
| Bandwidth (MHz) | HD_23GHz_28MHz[-] | HD_23GHz_28MHz[+]
| Frequency Designation | H/L | H/L
| Polarisation | Vertical | Vertical
Antenna (Main) | Antenna Type | VHLP4-23 | VHLP4-23
| Antenna Size (m) | 1,2 m | 1,2 m
| Antenna Height (m) | 30 m | 42 m
| Antenna Direction (°) | 235,21 ° | 55,17 °
| Actual Elevation (°) | -0,1 ° | 0,03 °
| Antenna Gain (dB) | 46,7 dBi | 46,7 dBi
| Feeder Type | 23G_INT | 23G_INT
| Feeder Length | 0 m | 0 m
| Feeder LOSS | 0 dB | 0 dB
Radio Equipment | Radio Type | IHG_iPASO_23GHz_180Mb_256QAM
| Tx Power (dBm) | 18 dBm | 18 dBm
| Tx Attenuator (dB) | 0 dB | 0 dB
| Rx Attenuator (dB) | 0 dB | 0 dB
| Modulation | 256-QAM
| Operating Mode | Fixed modulation (priority for quality)
| Branching Loss Tx (Main) | 0 dB | 0 dB
| Branching Loss Rx (Main) | 0 dB | 0 dB
Branching Loss Tx (Spare)
Branching Loss Rx (Spare)
| Threshold | -65,5 dBm | -65,5 dBm
| ATPC | 0 dB | 0 dB
Performance | Main Rx Level @ TX max (dBm) | -27,06 dBm | -27,45 dBm
Spare Rx Level @ TX max (dBm)
| Threshold Degradation (dB) | 3 dB | 3 dB
| Main Flat Fade Margin (dB) | 38,05 dB | 38,44 dB
Spare Flat Fade Margin (dB)