## Feuil1
Atoll: Link Reporter
Generation date : jeudi 24 octobre 2024 23:05:21
MLO ZAG_0016_ZAG_0008
LINK SPECIFICATION
Link ID | ZAG_0016_ZAG_0008 | Length (m) | 18 018,27 m
Capacity | 0 Mbps | Calculation Method | ITU-R P. 530-12
|  | End A | End B
Link Ends | Property ID | ZAG_0016_C05 | ZAG_0008_C11
| Property name | ZAG_0016_C05 | ZAG_0008_C11
| Property Latitude | 36,26026112N | 36,37169444N
| Property Longitude | 9,76786945E | 9,91377778E
| Property Height (m) | 458 m | 232 m
Frequency | Band | 11 GHz | 11 GHz
| Channel | BU8 | BU8'
| Centre Frequency (GHz) | BU8 (10 995 MHz) | BU8' (11 525 MHz)
| Bandwidth (MHz) | BU_11GHz_40MHz[-] | BU_11GHz_40MHz[+]
| Frequency Designation | H/L | H/L
| Polarisation | Vertical | Vertical
Antenna (Main) | Antenna Type | HPX8-107 | HPX8-107
| Antenna Size (m) | 2,4 m | 2,4 m
| Antenna Height (m) | 24 m | 26 m
| Antenna Direction (°) | 46,49 ° | 226,58 °
| Actual Elevation (°) | -0,79 ° | 0,63 °
| Antenna Gain (dB) | 46,4 dBi | 46,4 dBi
| Feeder Type | F090LLS4 | F090LLS4
| Feeder Length | 1 m | 1 m
| Feeder LOSS | 0 dB | 0 dB
Radio Equipment | Radio Type | IHG_iPASO_11G_310M_128QAM
| Tx Power (dBm) | 21 dBm | 21 dBm
| Tx Attenuator (dB) | 0 dB | 0 dB
| Rx Attenuator (dB) | 0 dB | 0 dB
| Modulation | 128-QAM
| Operating Mode | Fixed modulation (priority for quality)
| Branching Loss Tx (Main) | 0 dB | 0 dB
| Branching Loss Rx (Main) | 0 dB | 0 dB
Branching Loss Tx (Spare)
Branching Loss Rx (Spare)
| Threshold | -68,5 dBm | -68,5 dBm
| ATPC | 0 dB | 0 dB
Performance | Main Rx Level @ TX max (dBm) | -24,84 dBm | -25,28 dBm
Spare Rx Level @ TX max (dBm)
| Threshold Degradation (dB) | 3 dB | 3 dB
| Main Flat Fade Margin (dB) | 43,22 dB | 43,66 dB
Spare Flat Fade Margin (dB)