## Feuil1
Atoll: Link Reporter
Generation date : jeudi 24 octobre 2024 23:17:43
MLO ZAG_0018_ZAG_0007_LTE_H
LINK SPECIFICATION
Link ID | ZAG_0018_ZAG_0007_LTE_H | Length (m) | 3 664,28 m
Capacity | 81,9 Mbps | Calculation Method | ITU-R P. 530-12
|  | End A | End B
Link Ends | Property ID | ZAG_0018_C03 | ZAG_0007_C05
| Property name | ZAG_0018_C03 | ZAG_0007_C05
| Property Latitude | 36,34305556N | 36,35438889N
| Property Longitude | 10,24888889E | 10,21055556E
| Property Height (m) | 109 m | 151 m
Frequency | Band | 23 GHz | 23 GHz
| Channel | HC26' | HC26
| Centre Frequency (GHz) | HC26' (23 367,75 MHz) | HC26 (22 359,75 MHz)
| Bandwidth (MHz) | HC_23GHz_14MHz[+] | HC_23GHz_14MHz[-]
| Frequency Designation | H/L | H/L
| Polarisation | Horizontal | Horizontal
Antenna (Main) | Antenna Type | VHLP2-220 | VHLP2-220
| Antenna Size (m) | 0,6 m | 0,6 m
| Antenna Height (m) | 17 m | 37 m
| Antenna Direction (°) | 290,17 ° | 110,15 °
| Actual Elevation (°) | 0,96 ° | -0,99 °
| Antenna Gain (dB) | 40,1 dBi | 40,1 dBi
| Feeder Type | 23G_INT | 23G_INT
| Feeder Length | 0 m | 0 m
| Feeder LOSS | 0 dB | 0 dB
Radio Equipment | Radio Type | IHG_iPASO_23GHz_80M_256QAM
| Tx Power (dBm) | 20 dBm | 20 dBm
| Tx Attenuator (dB) | 0 dB | 0 dB
| Rx Attenuator (dB) | 0 dB | 0 dB
| Modulation | 256QAM
| Operating Mode | Fixed modulation (priority for quality)
| Branching Loss Tx (Main) | 0 dB | 0 dB
| Branching Loss Rx (Main) | 0 dB | 0 dB
Branching Loss Tx (Spare)
Branching Loss Rx (Spare)
| Threshold | -90 dBm | -90 dBm
| ATPC | 0 dB | 0 dB
Performance | Main Rx Level @ TX max (dBm) | -31,77 dBm | -31,41 dBm
Spare Rx Level @ TX max (dBm)
| Threshold Degradation (dB) | 3 dB | 3 dB
| Main Flat Fade Margin (dB) | 58,59 dB | 58,23 dB
Spare Flat Fade Margin (dB)