## Feuil1
Atoll: Link Reporter
Generation date : vendredi 18 avril 2025 09:37:01
MLO ZAG_0019_ZAG_0117_H
LINK SPECIFICATION
Link ID | ZAG_0019_ZAG_0117_H | Length (m) | 9 288,08 m
Capacity | 365 Mbps | Calculation Method | ITU-R P. 530-12
|  | End A | End B
Link Ends | Property ID | ZAG_0019_C01 | ZAG_0117_C03
| Property name | ZAG_0019_C01 | ZAG_0117_C03
| Property Latitude | 36,11996111N | 36,04147222N
| Property Longitude | 10,0938E | 10,05797222E
| Property Height (m) | 112 m | 109 m
Frequency | Band | 23 GHz | 23 GHz
| Channel | HE2_3 | HE2_3'
| Centre Frequency (GHz) | HE2_3 (22 310,75 MHz) | HE2_3' (23 318,75 MHz)
| Bandwidth (MHz) | HE2_23GHz_56MHz[-] | HE2_23GHz_56MHz[+]
| Frequency Designation | H/L | H/L
| Polarisation | Horizontal | Horizontal
Antenna (Main) | Antenna Type | VHLP4-23 | VHLP3-23
| Antenna Size (m) | 1,2 m | 1 m
| Antenna Height (m) | 15 m | 32 m
| Antenna Direction (°) | 200,26 ° | 20,24 °
| Actual Elevation (°) | 0,04 ° | -0,13 °
| Antenna Gain (dB) | 46,7 dBi | 44,8 dBi
| Feeder Type | 23G_INT | 23G_INT
| Feeder Length | 0 m | 0 m
| Feeder LOSS | 0 dB | 0 dB
Radio Equipment | Radio Type | iPASO IHG 23GHz 56MHz 256QAM
| Tx Power (dBm) | 17 dBm | 17 dBm
| Tx Attenuator (dB) | 1 dB | 1 dB
| Rx Attenuator (dB) | 1 dB | 1 dB
| Modulation | 256QAM
| Operating Mode | Fixed modulation (priority for throughput)
| Branching Loss Tx (Main) | 0 dB | 0 dB
| Branching Loss Rx (Main) | 0 dB | 0 dB
Branching Loss Tx (Spare)
Branching Loss Rx (Spare)
| Threshold | -64,5 dBm | -64,5 dBm
| ATPC | 0 dB | 0 dB
Performance | Main Rx Level @ TX max (dBm) | -34,55 dBm | -34,91 dBm
Spare Rx Level @ TX max (dBm)
| Threshold Degradation (dB) | 1 dB | 1 dB
| Main Flat Fade Margin (dB) | 29,59 dB | 29,95 dB
Spare Flat Fade Margin (dB)