## Feuil1
Atoll: Link Reporter
Generation date : jeudi 24 octobre 2024 23:06:29
MLO ZAG_0117_KAI_0030_1_H
LINK SPECIFICATION
Link ID | ZAG_0117_KAI_0030_1_H | Length (m) | 28 482,96 m
Capacity | 496 Mbps | Calculation Method | ITU-R P. 530-12
|  | End A | End B
Link Ends | Property ID | ZAG_0117_C03 | KAI_0030_C09
| Property name | ZAG_0117_C03 | KAI_0030_C09
| Property Latitude | 36,04147222N | 35,796756N
| Property Longitude | 10,05797222E | 10,153242E
| Property Height (m) | 109 m | 37 m
Frequency | Band | 11 GHz | 11 GHz
| Channel | BW3' | BW3
| Centre Frequency (GHz) | BW3' (11 491 MHz) | BW3 (10 961 MHz)
| Bandwidth (MHz) | BW_11GHz_56MHz[+] | BW_11GHz_56MHz[-]
| Frequency Designation | H/L | H/L
| Polarisation | Horizontal | Horizontal
Antenna (Main) | Antenna Type | HPX8-107 | HPX8-107
| Antenna Size (m) | 2,4 m | 2,4 m
| Antenna Height (m) | 32 m | 12 m
| Antenna Direction (°) | 162,47 ° | 342,53 °
| Actual Elevation (°) | -0,31 ° | 0,06 °
| Antenna Gain (dB) | 46,4 dBi | 46,4 dBi
| Feeder Type | F090LLS4 | F090LLS4
| Feeder Length | 1 m | 1 m
| Feeder LOSS | 0 dB | 0 dB
Radio Equipment | Radio Type | iPASO IAG3 11GHz 56MHz 2048QAM
| Tx Power (dBm) | 17 dBm | 17 dBm
| Tx Attenuator (dB) | 0 dB | 0 dB
| Rx Attenuator (dB) | 0 dB | 0 dB
| Modulation | 2048QAM
| Operating Mode | Fixed modulation (priority for throughput)
| Branching Loss Tx (Main) | 0 dB | 0 dB
| Branching Loss Rx (Main) | 0 dB | 0 dB
Branching Loss Tx (Spare)
Branching Loss Rx (Spare)
| Threshold | -55 dBm | -55 dBm
| ATPC | 0 dB | 0 dB
Performance | Main Rx Level @ TX max (dBm) | -33,48 dBm | -33,03 dBm
Spare Rx Level @ TX max (dBm)
| Threshold Degradation (dB) | 3 dB | 3 dB
| Main Flat Fade Margin (dB) | 21,97 dB | 21,52 dB
Spare Flat Fade Margin (dB)