## Feuil1
Atoll: Link Reporter
Generation date : jeudi 24 octobre 2024 23:15:59
MLO ZAG_0121_ZAG_0017
LINK SPECIFICATION
Link ID | ZAG_0121_ZAG_0017 | Length (m) | 11 297,35 m
Capacity | 181 Mbps | Calculation Method | ITU-R P. 530-12
|  | End A | End B
Link Ends | Property ID | ZAG_0121_C01 | ZAG_0017_C03
| Property name | ZAG_0121_C01 | ZAG_0017_C03
| Property Latitude | 36,51719445N | 36,44326944N
| Property Longitude | 10,07111112E | 9,98443889E
| Property Height (m) | 185 m | 145 m
Frequency | Band | 23 GHz | 23 GHz
| Channel | HD6 | HD6'
| Centre Frequency (GHz) | HD6 (22 156,75 MHz) | HD6' (23 164,75 MHz)
| Bandwidth (MHz) | HD_23GHz_28MHz[-] | HD_23GHz_28MHz[+]
| Frequency Designation | H/L | H/L
| Polarisation | Vertical | Vertical
Antenna (Main) | Antenna Type | VHLP4-23 | VHLP4-23
| Antenna Size (m) | 1,2 m | 1,2 m
| Antenna Height (m) | 17 m | 37 m
| Antenna Direction (°) | 223,34 ° | 43,29 °
| Actual Elevation (°) | -0,15 ° | 0,05 °
| Antenna Gain (dB) | 46,7 dBi | 46,7 dBi
Feeder Type
Feeder Length
| Feeder LOSS | 0 dB | 0 dB
Radio Equipment | Radio Type | iPASO IHG 23GHz 28MHz 256QAM
| Tx Power (dBm) | 18 dBm | 18 dBm
| Tx Attenuator (dB) | 1 dB | 1 dB
| Rx Attenuator (dB) | 1 dB | 1 dB
| Modulation | 256QAM
| Operating Mode | Fixed modulation (priority for throughput)
| Branching Loss Tx (Main) | 0 dB | 0 dB
| Branching Loss Rx (Main) | 0 dB | 0 dB
Branching Loss Tx (Spare)
Branching Loss Rx (Spare)
| Threshold | -67,5 dBm | -67,5 dBm
| ATPC | 0 dB | 0 dB
Performance | Main Rx Level @ TX max (dBm) | -33,78 dBm | -34,21 dBm
Spare Rx Level @ TX max (dBm)
| Threshold Degradation (dB) | 3 dB | 3 dB
| Main Flat Fade Margin (dB) | 33,29 dB | 33,72 dB
Spare Flat Fade Margin (dB)