## Feuil1
Atoll: Link Reporter
Generation date : jeudi 24 octobre 2024 23:25:10
MLO ZAG_0123_ZAG_0017
LINK SPECIFICATION
Link ID | ZAG_0123_ZAG_0017 | Length (m) | 8 094,26 m
Capacity | 178,9 Mbps | Calculation Method | ITU-R P. 530-12
|  | End A | End B
Link Ends | Property ID | ZAG_0123_C02 | ZAG_0017_C03
| Property name | ZAG_0123_C02 | ZAG_0017_C03
| Property Latitude | 36,50816667N | 36,44326944N
| Property Longitude | 10,02566667E | 9,98443889E
| Property Height (m) | 147 m | 145 m
Frequency | Band | 23 GHz | 23 GHz
| Channel | HD11 | HD11'
| Centre Frequency (GHz) | HD11 (22 296,75 MHz) | HD11' (23 304,75 MHz)
| Bandwidth (MHz) | HD_23GHz_28MHz[-] | HD_23GHz_28MHz[+]
| Frequency Designation | H/L | H/L
| Polarisation | Horizontal | Horizontal
Antenna (Main) | Antenna Type | VHLP4-23 | VHLP4-23
| Antenna Size (m) | 1,2 m | 1,2 m
| Antenna Height (m) | 25 m | 25 m
| Antenna Direction (°) | 207,07 ° | 27,05 °
| Actual Elevation (°) | -0,05 ° | -0,02 °
| Antenna Gain (dB) | 46,7 dBi | 46,7 dBi
| Feeder Type | 23G_INT | 23G_INT
| Feeder Length | 0 m | 0 m
| Feeder LOSS | 0 dB | 0 dB
Radio Equipment | Radio Type | IHG_iPASO_23GHz_180Mb_256QAM
| Tx Power (dBm) | 18 dBm | 18 dBm
| Tx Attenuator (dB) | 0 dB | 0 dB
| Rx Attenuator (dB) | 0 dB | 0 dB
| Modulation | 256-QAM
| Operating Mode | Fixed modulation (priority for quality)
| Branching Loss Tx (Main) | 0 dB | 0 dB
| Branching Loss Rx (Main) | 0 dB | 0 dB
Branching Loss Tx (Spare)
Branching Loss Rx (Spare)
| Threshold | -65,5 dBm | -65,5 dBm
| ATPC | 0 dB | 0 dB
Performance | Main Rx Level @ TX max (dBm) | -28,19 dBm | -28,55 dBm
Spare Rx Level @ TX max (dBm)
| Threshold Degradation (dB) | 3 dB | 3 dB
| Main Flat Fade Margin (dB) | 36,95 dB | 37,31 dB
Spare Flat Fade Margin (dB)