## Feuil1
Atoll: Link Reporter
Generation date : mercredi 23 juin 2021 13:23:23
MLO ZAG_0126_ZAG_0125_LTE_H
LINK SPECIFICATION
Link ID | ZAG_0126_ZAG_0125_LTE_H | Length (m) | 1 994 m
Capacity | 99 Mbps | Calculation Method | ITU-R P. 530-12
|  | End A | End B
Link Ends | Property ID | ZAG_0126_C02 | ZAG_0125_C01
| Property name | ZAG_0126_C02 | ZAG_0125_C01
| Property Latitude | 36,39544445N | 36,41151945N
| Property Longitude | 10,15344445E | 10,14354167E
| Property Height (m) | 198 m | 140 m
Frequency | Band | 38 GHz | 38 GHz
| Channel | LH21 | LH21'
| Centre Frequency (GHz) | LH21 (37 345 MHz) | LH21' (38 605 MHz)
| Bandwidth (MHz) | LH_38GHz_14MHz[-] | LH_38GHz_14MHz[+]
| Frequency Designation | Low | High
| Polarisation | Horizontal | Horizontal
Antenna (Main) | Antenna Type | VHLP2-370 | VHLP2-370
| Antenna Size (m) | 0,6 m | 0,6 m
| Antenna Height (m) | 17 m | 31 m
| Antenna Direction (°) | 333,64 ° | 153,63 °
| Actual Elevation (°) | -1,27 ° | 1,26 °
| Antenna Gain (dB) | 44,5 dBi | 44,5 dBi
| Feeder Type | 38G_INT | 38G_INT
| Feeder Length | 0 m | 0 m
| Feeder LOSS | 0 dB | 0 dB
Radio Equipment | Radio Type | iPASO IHG 38G 512QAM 14MHz
| Tx Power (dBm) | 14 dBm | 14 dBm
| Tx Attenuator (dB) | 0 dB | 0 dB
| Rx Attenuator (dB) | 0 dB | 0 dB
| Modulation | 512QAM
| Operating Mode | Fixed modulation (priority for quality)
| Branching Loss Tx (Main) | 0 dB | 0 dB
| Branching Loss Rx (Main) | 0 dB | 0 dB
Branching Loss Tx (Spare)
Branching Loss Rx (Spare)
| Threshold | -58 dBm | -58 dBm
| ATPC | 0 dB | 0 dB
Performance | Main Rx Level @ TX max (dBm) | -27,11 dBm | -27,41 dBm
Spare Rx Level @ TX max (dBm)
| Threshold Degradation (dB) | 3 dB | 3 dB
| Main Flat Fade Margin (dB) | 30,59 dB | 30,89 dB
Spare Flat Fade Margin (dB)