## Feuil1
Atoll: Link Reporter
Generation date : jeudi 24 octobre 2024 23:41:01
MLO ZAG_0126_ZAG_0125_V
LINK SPECIFICATION
Link ID | ZAG_0126_ZAG_0125_V | Length (m) | 1 993,27 m
Capacity | 203 Mbps | Calculation Method | ITU-R P. 530-12
|  | End A | End B
Link Ends | Property ID | ZAG_0126_C02 | ZAG_0125_C01
| Property name | ZAG_0126_C02 | ZAG_0125_C01
| Property Latitude | 36,39544445N | 36,41151945N
| Property Longitude | 10,15344445E | 10,14354167E
| Property Height (m) | 198 m | 140 m
Frequency | Band | 38 GHz | 38 GHz
| Channel | LL11 | LL11'
| Centre Frequency (GHz) | LL11 (37 352 MHz) | LL11' (38 612 MHz)
| Bandwidth (MHz) | LL_38GHz_28MHz[-] | LL_38GHz_28MHz[+]
| Frequency Designation | H/L | H/L
| Polarisation | Vertical | Vertical
Antenna (Main) | Antenna Type | VHLP2-370 | VHLP2-370
| Antenna Size (m) | 0,6 m | 0,6 m
| Antenna Height (m) | 17 m | 31 m
| Antenna Direction (°) | 333,63 ° | 153,62 °
| Actual Elevation (°) | -1,27 ° | 1,26 °
| Antenna Gain (dB) | 44,5 dBi | 44,5 dBi
| Feeder Type | 38G_INT | 38G_INT
| Feeder Length | 0 m | 0 m
| Feeder LOSS | 0 dB | 0 dB
Radio Equipment | Radio Type | iPASO IHG 38GHz 28MHz 512QAM
| Tx Power (dBm) | 12 dBm | 12 dBm
| Tx Attenuator (dB) | 0 dB | 0 dB
| Rx Attenuator (dB) | 0 dB | 0 dB
| Modulation | 512QAM
| Operating Mode | Fixed modulation (priority for throughput)
| Branching Loss Tx (Main) | 0 dB | 0 dB
| Branching Loss Rx (Main) | 0 dB | 0 dB
Branching Loss Tx (Spare)
Branching Loss Rx (Spare)
| Threshold | -63 dBm | -63 dBm
| ATPC | 0 dB | 0 dB
Performance | Main Rx Level @ TX max (dBm) | -29,13 dBm | -29,44 dBm
Spare Rx Level @ TX max (dBm)
| Threshold Degradation (dB) | 3 dB | 3 dB
| Main Flat Fade Margin (dB) | 33,56 dB | 33,87 dB
Spare Flat Fade Margin (dB)