## Feuil1
Atoll: Link Reporter
Generation date : jeudi 24 octobre 2024 23:09:45
MLO ZAG_0128_SOU_0078
LINK SPECIFICATION
Link ID | ZAG_0128_SOU_0078 | Length (m) | 14 054,14 m
Capacity | 158,4 Mbps | Calculation Method | ITU-R P. 530-12
|  | End A | End B
Link Ends | Property ID | ZAG_0128_C01 | SOU_0078_C03
| Property name | ZAG_0128_C01 | SOU_0078_C03
| Property Latitude | 36,15771112N | 36,09641389N
| Property Longitude | 10,22325E | 10,35986111E
| Property Height (m) | 119 m | 22 m
Frequency | Band | 18 GHz | 18 GHz
| Channel | GD12 | GD12'
| Centre Frequency (GHz) | GD12 (18 030 MHz) | GD12' (19 040 MHz)
| Bandwidth (MHz) | GD_18GHz-27.5MHz[-] | GD_18GHz-27.5MHz[+]
| Frequency Designation | H/L | H/L
| Polarisation | Vertical | Vertical
Antenna (Main) | Antenna Type | VHLPX4-180 | VHLPX4-180
| Antenna Size (m) | 1,2 m | 1,2 m
| Antenna Height (m) | 43 m | 35 m
| Antenna Direction (°) | 119,01 ° | 299,09 °
| Actual Elevation (°) | -0,49 ° | 0,37 °
| Antenna Gain (dB) | 44,7 dBi | 44,7 dBi
| Feeder Type | F042MMS4 | F042MMS4
| Feeder Length | 1 m | 1 m
| Feeder LOSS | 0 dB | 0 dB
Radio Equipment | Radio Type | iPASO_IHG_18G_128QAM
| Tx Power (dBm) | 21 dBm | 21 dBm
| Tx Attenuator (dB) | 0 dB | 0 dB
| Rx Attenuator (dB) | 0 dB | 0 dB
| Modulation | 128QAM
| Operating Mode | Fixed modulation (priority for quality)
| Branching Loss Tx (Main) | 0 dB | 0 dB
| Branching Loss Rx (Main) | 0 dB | 0 dB
Branching Loss Tx (Spare)
Branching Loss Rx (Spare)
| Threshold | -76,5 dBm | -76,5 dBm
| ATPC | 0 dB | 0 dB
Performance | Main Rx Level @ TX max (dBm) | -31,2 dBm | -32,09 dBm
Spare Rx Level @ TX max (dBm)
| Threshold Degradation (dB) | 3 dB | 3 dB
| Main Flat Fade Margin (dB) | 44,41 dB | 45,3 dB
Spare Flat Fade Margin (dB)