## Feuil1
Atoll: Link Reporter
Generation date : jeudi 24 octobre 2024 23:06:58
MLO ZAG_0131_MAN_0031
LINK SPECIFICATION
Link ID | ZAG_0131_MAN_0031 | Length (m) | 20 818,53 m
Capacity | 81,9 Mbps | Calculation Method | ITU-R P. 530-12
|  | End A | End B
Link Ends | Property ID | ZAG_0131_C01 | MAN_0031_C06
| Property name | ZAG_0131_C01 | MAN_0031_C06
| Property Latitude | 36,53258056N | 36,70361111N
| Property Longitude | 10,15938889E | 10,06377778E
| Property Height (m) | 338 m | 191 m
Frequency | Band | 11 GHz | 11 GHz
| Channel | BU6' | BU6
| Centre Frequency (GHz) | BU6' (11 445 MHz) | BU6 (10 915 MHz)
| Bandwidth (MHz) | BU_11GHz_40MHz[+] | BU_11GHz_40MHz[-]
| Frequency Designation | H/L | H/L
| Polarisation | Vertical | Vertical
Antenna (Main) | Antenna Type | HPX4-107 | HPX4-107
| Antenna Size (m) | 1,2 m | 1,2 m
| Antenna Height (m) | 34 m | 43 m
| Antenna Direction (°) | 335,86 ° | 155,81 °
| Actual Elevation (°) | -0,47 ° | 0,29 °
| Antenna Gain (dB) | 40,3 dBi | 40,3 dBi
| Feeder Type | F090LLS4 | F090LLS4
| Feeder Length | 1 m | 1 m
| Feeder LOSS | 0 dB | 0 dB
Radio Equipment | Radio Type | IPASO_IHG_11GHz_80Mb_16QAM
| Tx Power (dBm) | 21,5 dBm | 21,5 dBm
| Tx Attenuator (dB) | 0 dB | 0 dB
| Rx Attenuator (dB) | 0 dB | 0 dB
| Modulation | 16-QAM
| Operating Mode | Fixed modulation (priority for quality)
| Branching Loss Tx (Main) | 0 dB | 0 dB
| Branching Loss Rx (Main) | 0 dB | 0 dB
Branching Loss Tx (Spare)
Branching Loss Rx (Spare)
| Threshold | -76 dBm | -76 dBm
| ATPC | 0 dB | 0 dB
Performance | Main Rx Level @ TX max (dBm) | -38,24 dBm | -37,8 dBm
Spare Rx Level @ TX max (dBm)
| Threshold Degradation (dB) | 3 dB | 3 dB
| Main Flat Fade Margin (dB) | 38,2 dB | 37,76 dB
Spare Flat Fade Margin (dB)