## Feuil1
Atoll: Link Reporter
Generation date : jeudi 24 octobre 2024 23:07:09
MLO ZAG_0134_SIL_0023
LINK SPECIFICATION
Link ID | ZAG_0134_SIL_0023 | Length (m) | 25 457,2 m
Capacity | 81,9 Mbps | Calculation Method | ITU-R P. 530-12
|  | End A | End B
Link Ends | Property ID | ZAG_0134_C01 | SIL_0023_C04
| Property name | ZAG_0134_C01 | SIL_0023_C04
| Property Latitude | 36,53988056N | 36,42511112N
| Property Longitude | 9,83878056E | 9,59285E
| Property Height (m) | 235 m | 596 m
Frequency | Band | 11 GHz | 11 GHz
| Channel | BU8 | BU8'
| Centre Frequency (GHz) | BU8 (10 995 MHz) | BU8' (11 525 MHz)
| Bandwidth (MHz) | BU_11GHz_40MHz[-] | BU_11GHz_40MHz[+]
| Frequency Designation | H/L | H/L
| Polarisation | Vertical | Vertical
Antenna (Main) | Antenna Type | HPX8-107 | HPX8-107
| Antenna Size (m) | 2,4 m | 2,4 m
| Antenna Height (m) | 20 m | 33 m
| Antenna Direction (°) | 239,94 ° | 59,8 °
| Actual Elevation (°) | 0,73 ° | -0,96 °
| Antenna Gain (dB) | 46,4 dBi | 46,4 dBi
| Feeder Type | F090LLS4 | F090LLS4
| Feeder Length | 1 m | 1 m
| Feeder LOSS | 0 dB | 0 dB
Radio Equipment | Radio Type | IPASO_IHG_11GHz_80Mb_16QAM
| Tx Power (dBm) | 21,5 dBm | 21,5 dBm
| Tx Attenuator (dB) | 1,2 dB | 1,2 dB
| Rx Attenuator (dB) | 1,2 dB | 1,2 dB
| Modulation | 16-QAM
| Operating Mode | Fixed modulation (priority for quality)
| Branching Loss Tx (Main) | 1,2 dB | 1,2 dB
| Branching Loss Rx (Main) | 1,2 dB | 1,2 dB
Branching Loss Tx (Spare)
Branching Loss Rx (Spare)
| Threshold | -76 dBm | -76 dBm
| ATPC | 0 dB | 0 dB
Performance | Main Rx Level @ TX max (dBm) | -29,86 dBm | -30,31 dBm
Spare Rx Level @ TX max (dBm)
| Threshold Degradation (dB) | 3 dB | 3 dB
| Main Flat Fade Margin (dB) | 45,69 dB | 46,14 dB
Spare Flat Fade Margin (dB)