## Feuil1
Atoll: Link Reporter
Generation date : jeudi 24 octobre 2024 23:12:01
MLO ZAG_0138_ZAG_0009_LTE
LINK SPECIFICATION
Link ID | ZAG_0138_ZAG_0009_LTE | Length (m) | 6 065,54 m
Capacity | 178,9 Mbps | Calculation Method | ITU-R P. 530-12
|  | End A | End B
Link Ends | Property ID | ZAG_0138_C01 | ZAG_0009_C07
| Property name | ZAG_0138_C01 | ZAG_0009_C07
| Property Latitude | 36,57158334N | 36,5203N
| Property Longitude | 9,92973056E | 9,95314E
| Property Height (m) | 255 m | 158 m
Frequency | Band | 23 GHz | 23 GHz
| Channel | HD11' | HD11
| Centre Frequency (GHz) | HD11' (23 304,75 MHz) | HD11 (22 296,75 MHz)
| Bandwidth (MHz) | HD_23GHz_28MHz[+] | HD_23GHz_28MHz[-]
| Frequency Designation | H/L | H/L
| Polarisation | Horizontal | Horizontal
Antenna (Main) | Antenna Type | VHLP3-23 | VHLP3-23
| Antenna Size (m) | 1 m | 1 m
| Antenna Height (m) | 25 m | 25 m
| Antenna Direction (°) | 159,85 ° | 339,87 °
| Actual Elevation (°) | -0,94 ° | 0,89 °
| Antenna Gain (dB) | 44,8 dBi | 44,8 dBi
| Feeder Type | 23G_INT | 23G_INT
| Feeder Length | 0 m | 0 m
| Feeder LOSS | 0 dB | 0 dB
Radio Equipment | Radio Type | IHG_iPASO_23GHz_180Mb_256QAM
| Tx Power (dBm) | 18 dBm | 18 dBm
| Tx Attenuator (dB) | 0 dB | 0 dB
| Rx Attenuator (dB) | 0 dB | 0 dB
| Modulation | 256-QAM
| Operating Mode | Fixed modulation (priority for quality)
| Branching Loss Tx (Main) | 0 dB | 0 dB
| Branching Loss Rx (Main) | 0 dB | 0 dB
Branching Loss Tx (Spare)
Branching Loss Rx (Spare)
| Threshold | -65,5 dBm | -65,5 dBm
| ATPC | 0 dB | 0 dB
Performance | Main Rx Level @ TX max (dBm) | -29,3 dBm | -28,93 dBm
Spare Rx Level @ TX max (dBm)
| Threshold Degradation (dB) | 3 dB | 3 dB
| Main Flat Fade Margin (dB) | 36,57 dB | 36,2 dB
Spare Flat Fade Margin (dB)