## Feuil1
Atoll: Link Reporter
Generation date : jeudi 24 octobre 2024 23:24:40
MLO ZAG_0140_ZAG_0116
LINK SPECIFICATION
Link ID | ZAG_0140_ZAG_0116 | Length (m) | 6 132,85 m
Capacity | 247 Mbps | Calculation Method | ITU-R P. 530-12
|  | End A | End B
Link Ends | Property ID | ZAG_0140_C01 | ZAG_0116_C03
| Property name | ZAG_0140_C01 | ZAG_0116_C03
| Property Latitude | 36,340225N | 36,38141667N
| Property Longitude | 10,31811E | 10,27255556E
| Property Height (m) | 81 m | 92 m
Frequency | Band | 23 GHz | 23 GHz
| Channel | HD7' | HD7
| Centre Frequency (GHz) | HD7' (23 192,75 MHz) | HD7 (22 184,75 MHz)
| Bandwidth (MHz) | HD_23GHz_28MHz[+] | HD_23GHz_28MHz[-]
| Frequency Designation | H/L | H/L
| Polarisation | Vertical | Vertical
Antenna (Main) | Antenna Type | VHLP4-23 | VHLP4-23
| Antenna Size (m) | 1,2 m | 1,2 m
| Antenna Height (m) | 24 m | 24 m
| Antenna Direction (°) | 318,33 ° | 138,3 °
| Actual Elevation (°) | 0,08 ° | -0,13 °
| Antenna Gain (dB) | 46,7 dBi | 46,7 dBi
Feeder Type
Feeder Length
| Feeder LOSS | 0 dB | 0 dB
Radio Equipment | Radio Type | iPASO IHG 23GHz 28MHz 2048QAM
| Tx Power (dBm) | 14 dBm | 14 dBm
| Tx Attenuator (dB) | 0 dB | 0 dB
| Rx Attenuator (dB) | 0 dB | 0 dB
| Modulation | 2048QAM
| Operating Mode | Fixed modulation (priority for throughput)
| Branching Loss Tx (Main) | 0 dB | 0 dB
| Branching Loss Rx (Main) | 0 dB | 0 dB
Branching Loss Tx (Spare)
Branching Loss Rx (Spare)
| Threshold | -57 dBm | -57 dBm
| ATPC | 0 dB | 0 dB
Performance | Main Rx Level @ TX max (dBm) | -29,67 dBm | -29,26 dBm
Spare Rx Level @ TX max (dBm)
| Threshold Degradation (dB) | 3 dB | 3 dB
| Main Flat Fade Margin (dB) | 27,74 dB | 27,33 dB
Spare Flat Fade Margin (dB)