## Feuil1
Atoll: Link Reporter
Generation date : jeudi 24 octobre 2024 23:16:48
MLO ZAG_0142_ZAG_0008
LINK SPECIFICATION
Link ID | ZAG_0142_ZAG_0008 | Length (m) | 6 675,07 m
Capacity | 181 Mbps | Calculation Method | ITU-R P. 530-12
|  | End A | End B
Link Ends | Property ID | ZAG_0142_C02 | ZAG_0008_C11
| Property name | ZAG_0142_C02 | ZAG_0008_C11
| Property Latitude | 36,337625N | 36,37169444N
| Property Longitude | 9,852492E | 9,91377778E
| Property Height (m) | 196 m | 232 m
Frequency | Band | 23 GHz | 23 GHz
| Channel | HD6 | HD6'
| Centre Frequency (GHz) | HD6 (22 156,75 MHz) | HD6' (23 164,75 MHz)
| Bandwidth (MHz) | HD_23GHz_28MHz[-] | HD_23GHz_28MHz[+]
| Frequency Designation | H/L | H/L
| Polarisation | Vertical | Vertical
Antenna (Main) | Antenna Type | VHLP3-23 | VHLP3-23
| Antenna Size (m) | 1 m | 1 m
| Antenna Height (m) | 18 m | 11 m
| Antenna Direction (°) | 55,37 ° | 235,4 °
| Actual Elevation (°) | 0,22 ° | -0,28 °
| Antenna Gain (dB) | 44,8 dBi | 44,8 dBi
| Feeder Type | 23G_INT | 23G_INT
| Feeder Length | 0 m | 0 m
| Feeder LOSS | 0 dB | 0 dB
Radio Equipment | Radio Type | iPASO IHG 23GHz 28MHz 256QAM
| Tx Power (dBm) | 16 dBm | 16 dBm
| Tx Attenuator (dB) | 0 dB | 0 dB
| Rx Attenuator (dB) | 0 dB | 0 dB
| Modulation | 256QAM
| Operating Mode | Fixed modulation (priority for throughput)
| Branching Loss Tx (Main) | 0 dB | 0 dB
| Branching Loss Rx (Main) | 0 dB | 0 dB
Branching Loss Tx (Spare)
Branching Loss Rx (Spare)
| Threshold | -67,5 dBm | -67,5 dBm
| ATPC | 0 dB | 0 dB
Performance | Main Rx Level @ TX max (dBm) | -31,81 dBm | -32,22 dBm
Spare Rx Level @ TX max (dBm)
| Threshold Degradation (dB) | 3 dB | 3 dB
| Main Flat Fade Margin (dB) | 35,28 dB | 35,69 dB
Spare Flat Fade Margin (dB)