## Feuil1
Atoll: Link Reporter
Generation date : mardi 25 février 2025 18:13:00
MLO ZAG_0144_ZAG_0005_V
LINK SPECIFICATION
Link ID | ZAG_0144_ZAG_0005_V | Length (m) | 6 657,4 m
Capacity | 247 Mbps | Calculation Method | ITU-R P. 530-12
|  | End A | End B
Link Ends | Property ID | ZAG_0144_C03 | ZAG_0005_C01
| Property name | ZAG_0144_C03 | ZAG_0005_C01
| Property Latitude | 36,358181N | 36,37265N
| Property Longitude | 10,202592E | 10,13114722E
| Property Height (m) | 165 m | 951 m
Frequency | Band | 23 GHz | 23 GHz
| Channel | HD6 | HD6'
| Centre Frequency (GHz) | HD6 (22 156,75 MHz) | HD6' (23 164,75 MHz)
| Bandwidth (MHz) | HD_23GHz_28MHz[-] | HD_23GHz_28MHz[+]
| Frequency Designation | H/L | H/L
| Polarisation | Vertical | Vertical
Antenna (Main) | Antenna Type | VHLP3-23 | VHLP3-23
| Antenna Size (m) | 1 m | 1 m
| Antenna Height (m) | 15 m | 21 m
| Antenna Direction (°) | 284,14 ° | 104,1 °
| Actual Elevation (°) | 6,82 ° | -6,88 °
| Antenna Gain (dB) | 44,8 dBi | 44,8 dBi
Feeder Type
Feeder Length
| Feeder LOSS | 0 dB | 0 dB
Radio Equipment | Radio Type | iPASO IHG 23GHz 28MHz 2048QAM
| Tx Power (dBm) | 15 dBm | 15 dBm
| Tx Attenuator (dB) | 0,5 dB | 0,5 dB
| Rx Attenuator (dB) | 0,5 dB | 0,5 dB
| Modulation | 2048QAM
| Operating Mode | Fixed modulation (priority for throughput)
| Branching Loss Tx (Main) | 0 dB | 0 dB
| Branching Loss Rx (Main) | 0 dB | 0 dB
Branching Loss Tx (Spare)
Branching Loss Rx (Spare)
| Threshold | -57 dBm | -57 dBm
| ATPC | 0 dB | 0 dB
Performance | Main Rx Level @ TX max (dBm) | -33,56 dBm | -33,96 dBm
Spare Rx Level @ TX max (dBm)
| Threshold Degradation (dB) | 3 dB | 3 dB
| Main Flat Fade Margin (dB) | 23,04 dB | 23,44 dB
Spare Flat Fade Margin (dB)