## Feuil1
Atoll: Link Reporter
Generation date : mardi 2 avril 2024 12:22:13
MLO ZAG_0146_ZAG_0008
LINK SPECIFICATION
Link ID | ZAG_0146_ZAG_0008 | Length (m) | 1 163,72 m
Capacity | 247 Mbps | Calculation Method | ITU-R P. 530-12
|  | End A | End B
Link Ends | Property ID | ZAG_0146_C04 | ZAG_0008_C11
| Property name | ZAG_0146_C04 | ZAG_0008_C11
| Property Latitude | 36,379742N | 36,37169444N
| Property Longitude | 9,922076E | 9,91377778E
| Property Height (m) | 187 m | 232 m
Frequency | Band | 38 GHz | 38 GHz
| Channel | LL10 | LL10'
| Centre Frequency (GHz) | LL10 (37 324 MHz) | LL10' (38 584 MHz)
| Bandwidth (MHz) | LL_38GHz_28MHz[-] | LL_38GHz_28MHz[+]
| Frequency Designation | H/L | H/L
| Polarisation | Vertical | Vertical
Antenna (Main) | Antenna Type | VHLP1-370 | VHLP1-370
| Antenna Size (m) | 0,3 m | 0,3 m
| Antenna Height (m) | 12 m | 14 m
| Antenna Direction (°) | 219,7 ° | 39,7 °
| Actual Elevation (°) | 2,31 ° | -2,32 °
| Antenna Gain (dB) | 39,7 dBi | 39,7 dBi
Feeder Type
Feeder Length
| Feeder LOSS | 0 dB | 0 dB
Radio Equipment | Radio Type | iPASO IHG 38GHz 28MHz 2048QAM
| Tx Power (dBm) | 14 dBm | 14 dBm
| Tx Attenuator (dB) | 0 dB | 0 dB
| Rx Attenuator (dB) | 0 dB | 0 dB
| Modulation | 2048QAM
| Operating Mode | Fixed modulation (priority for throughput)
| Branching Loss Tx (Main) | 0 dB | 0 dB
| Branching Loss Rx (Main) | 0 dB | 0 dB
Branching Loss Tx (Spare)
Branching Loss Rx (Spare)
| Threshold | -55 dBm | -55 dBm
| ATPC | 0 dB | 0 dB
Performance | Main Rx Level @ TX max (dBm) | -31,92 dBm | -32,22 dBm
Spare Rx Level @ TX max (dBm)
| Threshold Degradation (dB) | 1 dB | 1 dB
| Main Flat Fade Margin (dB) | 22,78 dB | 23,08 dB
Spare Flat Fade Margin (dB)