## Feuil1
Atoll: Link Reporter
Generation date : jeudi 24 octobre 2024 23:33:19
MLO ZAG_0150_ZAG_0144
LINK SPECIFICATION
Link ID | ZAG_0150_ZAG_0144 | Length (m) | 4 302,04 m
Capacity | 181 Mbps | Calculation Method | ITU-R P. 530-12
|  | End A | End B
Link Ends | Property ID | ZAG_0150_C01 | ZAG_0144_C03
| Property name | ZAG_0150_C01 | ZAG_0144_C03
| Property Latitude | 36,3517N | 36,358181N
| Property Longitude | 10,1554E | 10,202592E
| Property Height (m) | 380 m | 165 m
Frequency | Band | 23 GHz | 23 GHz
| Channel | HD6' | HD6
| Centre Frequency (GHz) | HD6' (23 164,75 MHz) | HD6 (22 156,75 MHz)
| Bandwidth (MHz) | HD_23GHz_28MHz[+] | HD_23GHz_28MHz[-]
| Frequency Designation | H/L | H/L
| Polarisation | Vertical | Vertical
Antenna (Main) | Antenna Type | VHLP2-220 | VHLP2-220
| Antenna Size (m) | 0,6 m | 0,6 m
| Antenna Height (m) | 25 m | 25 m
| Antenna Direction (°) | 80,31 ° | 260,34 °
| Actual Elevation (°) | -2,89 ° | 2,85 °
| Antenna Gain (dB) | 40,1 dBi | 40,1 dBi
Feeder Type
Feeder Length
| Feeder LOSS | 0 dB | 0 dB
Radio Equipment | Radio Type | iPASO IHG 23GHz 28MHz 256QAM
| Tx Power (dBm) | 18 dBm | 18 dBm
| Tx Attenuator (dB) | 0 dB | 0 dB
| Rx Attenuator (dB) | 0 dB | 0 dB
| Modulation | 256QAM
| Operating Mode | Fixed modulation (priority for throughput)
| Branching Loss Tx (Main) | 0 dB | 0 dB
| Branching Loss Rx (Main) | 0 dB | 0 dB
Branching Loss Tx (Spare)
Branching Loss Rx (Spare)
| Threshold | -67,5 dBm | -67,5 dBm
| ATPC | 0 dB | 0 dB
Performance | Main Rx Level @ TX max (dBm) | -35,2 dBm | -34,8 dBm
Spare Rx Level @ TX max (dBm)
| Threshold Degradation (dB) | 3 dB | 3 dB
| Main Flat Fade Margin (dB) | 32,7 dB | 32,3 dB
Spare Flat Fade Margin (dB)