## Feuil1
Atoll: Link Reporter
Generation date : jeudi 24 octobre 2024 23:08:45
MLO ZAG_0152_ZAG_0116
LINK SPECIFICATION
Link ID | ZAG_0152_ZAG_0116 | Length (m) | 12 326,74 m
Capacity | 222 Mbps | Calculation Method | ITU-R P. 530-12
|  | End A | End B
Link Ends | Property ID | ZAG_0152_C01 | ZAG_0116_C03
| Property name | ZAG_0152_C01 | ZAG_0116_C03
| Property Latitude | 36,270613N | 36,38141667N
| Property Longitude | 10,262902E | 10,27255556E
| Property Height (m) | 189 m | 92 m
Frequency | Band | 18 GHz | 18 GHz
| Channel | GD09 | GD09'
| Centre Frequency (GHz) | GD09 (17 947,5 MHz) | GD09' (18 957,5 MHz)
| Bandwidth (MHz) | GD_18GHz-27.5MHz[-] | GD_18GHz-27.5MHz[+]
| Frequency Designation | H/L | H/L
| Polarisation | Vertical | Vertical
Antenna (Main) | Antenna Type | VHLPX4-180 | SBX 6 - 190D with OMT
| Antenna Size (m) | 1,2 m | 1,8 m
| Antenna Height (m) | 40 m | 18 m
| Antenna Direction (°) | 4,01 ° | 184,02 °
| Actual Elevation (°) | -0,61 ° | 0,5 °
| Antenna Gain (dB) | 44,7 dBi | 47,4 dBi
Feeder Type
Feeder Length
| Feeder LOSS | 0 dB | 0 dB
Radio Equipment | Radio Type | iPASO IHG 18GHz 27,5MHz 1024QAM
| Tx Power (dBm) | 17 dBm | 17 dBm
| Tx Attenuator (dB) | 1 dB | 1 dB
| Rx Attenuator (dB) | 0,5 dB | 0,5 dB
| Modulation | 1024QAM
| Operating Mode | Fixed modulation (priority for throughput)
| Branching Loss Tx (Main) | 0 dB | 0 dB
| Branching Loss Rx (Main) | 0 dB | 0 dB
Branching Loss Tx (Spare)
Branching Loss Rx (Spare)
| Threshold | -60,5 dBm | -60,5 dBm
| ATPC | 0 dB | 0 dB
Performance | Main Rx Level @ TX max (dBm) | -32,63 dBm | -33,45 dBm
Spare Rx Level @ TX max (dBm)
| Threshold Degradation (dB) | 3 dB | 3 dB
| Main Flat Fade Margin (dB) | 27,05 dB | 27,87 dB
Spare Flat Fade Margin (dB)