## Feuil1
Atoll: Link Reporter
Generation date : jeudi 24 octobre 2024 23:27:09
MLO ZG_HOME_SOU_0091
LINK SPECIFICATION
Link ID | ZG_HOME_SOU_0091 | Length (m) | 2 292,78 m
Capacity | 31,8 Mbps | Calculation Method | ITU-R P. 530-12
|  | End A | End B
Link Ends | Property ID | ZG HOME | SOU_0091_C05
| Property name | ZG HOME | SOU_0091_C05
| Property Latitude | 35,850836N | 35,84553611N
| Property Longitude | 10,606228E | 10,5817E
| Property Height (m) | 17 m | 41 m
Frequency | Band | 23 GHz | 23 GHz
| Channel | HF46 | HF46'
| Centre Frequency (GHz) | HF46 (22 321,25 MHz) | HF46' (23 329,25 MHz)
| Bandwidth (MHz) | HF_23GHz_7MHz[-] | HF_23GHz_7MHz[+]
| Frequency Designation | H/L | H/L
| Polarisation | Vertical | Vertical
Antenna (Main) | Antenna Type | VHLP2-220 | VHLP2-220
| Antenna Size (m) | 0,6 m | 0,6 m
| Antenna Height (m) | 22 m | 29 m
| Antenna Direction (°) | 255,08 ° | 75,07 °
| Actual Elevation (°) | 0,77 ° | -0,79 °
| Antenna Gain (dB) | 40,1 dBi | 40,1 dBi
Feeder Type
Feeder Length
| Feeder LOSS | 0 dB | 0 dB
Radio Equipment | Radio Type | iPASO IHG 23GHz 7MHz 256QAM
| Tx Power (dBm) | 12 dBm | 12 dBm
| Tx Attenuator (dB) | 0 dB | 0 dB
| Rx Attenuator (dB) | 0 dB | 0 dB
| Modulation | 256QAM
| Operating Mode | Fixed modulation (priority for throughput)
| Branching Loss Tx (Main) | 0 dB | 0 dB
| Branching Loss Rx (Main) | 0 dB | 0 dB
Branching Loss Tx (Spare)
Branching Loss Rx (Spare)
| Threshold | -72,5 dBm | -72,5 dBm
| ATPC | 0 dB | 0 dB
Performance | Main Rx Level @ TX max (dBm) | -35,01 dBm | -35,38 dBm
Spare Rx Level @ TX max (dBm)
| Threshold Degradation (dB) | 3 dB | 3 dB
| Main Flat Fade Margin (dB) | 37,12 dB | 37,49 dB
Spare Flat Fade Margin (dB)