## Feuil1
Atoll: Link Reporter
Generation date : jeudi 24 octobre 2024 23:58:59
MLO ZITOUNA_CHARGUIA - TUN_0091_C02
LINK SPECIFICATION
Link ID | ZITOUNA_CHARGUIA - TUN_0091_C02 | Length (m) | 367,2 m
Capacity | 10,2 Mbps | Calculation Method | ITU-R P. 530-12
|  | End A | End B
Link Ends | Property ID | ZITOUNA_CHARGUIA | TUN_0091_C02
| Property name | ZITOUNA_CHARGUIA | TUN_0091_C02
| Property Latitude | 36,8354N | 36,83869167N
| Property Longitude | 10,20209722E | 10,2025E
| Property Height (m) | 5 m | 5 m
Frequency | Band | 38 GHz | 38 GHz
| Channel | LI36 | LI36'
| Centre Frequency (GHz) | LI36 (37 292,5 MHz) | LI36' (38 552,5 MHz)
| Bandwidth (MHz) | LI_38GHz_7MHz[-] | LI_38GHz_7MHz[+]
| Frequency Designation | H/L | H/L
| Polarisation | Horizontal | Horizontal
Antenna (Main) | Antenna Type | VHLP1-370 | VHLP1-370
| Antenna Size (m) | 0,3 m | 0,3 m
| Antenna Height (m) | 13 m | 23 m
| Antenna Direction (°) | 5,59 ° | 185,59 °
| Actual Elevation (°) | 1,56 ° | -1,56 °
| Antenna Gain (dB) | 39,7 dBi | 39,7 dBi
| Feeder Type | 38G_INT | 38G_INT
| Feeder Length | 0 m | 0 m
| Feeder LOSS | 0 dB | 0 dB
Radio Equipment | Radio Type | NEOC_STD_38GHz_10Mb
| Tx Power (dBm) | 15 dBm | 15 dBm
| Tx Attenuator (dB) | 5 dB | 5 dB
| Rx Attenuator (dB) | 5 dB | 5 dB
| Modulation | Q-PSK
| Operating Mode | Fixed modulation (priority for quality)
| Branching Loss Tx (Main) | 0 dB | 0 dB
| Branching Loss Rx (Main) | 0 dB | 0 dB
Branching Loss Tx (Spare)
Branching Loss Rx (Spare)
| Threshold | -90,5 dBm | -90,5 dBm
| ATPC | 0 dB | 0 dB
Performance | Main Rx Level @ TX max (dBm) | -30,79 dBm | -31,08 dBm
Spare Rx Level @ TX max (dBm)
| Threshold Degradation (dB) | 3 dB | 3 dB
| Main Flat Fade Margin (dB) | 59,42 dB | 59,71 dB
Spare Flat Fade Margin (dB)