## Feuil1
Atoll: Link Reporter
Generation date : jeudi 24 octobre 2024 23:41:13
MLO ZITOUNA_SIEGE_TUN_0125
LINK SPECIFICATION
Link ID | ZITOUNA_SIEGE_TUN_0125 | Length (m) | 736,9 m
Capacity | 318 Mbps | Calculation Method | ITU-R P. 530-12
|  | End A | End B
Link Ends | Property ID | ZITOUNA_Kram | TUN_0125_C01
| Property name | ZITOUNA_Kram | TUN_0125_C01
| Property Latitude | 36,841483N | 36,83532778N
| Property Longitude | 10,296217E | 10,29931111E
| Property Height (m) | 3 m | 2 m
Frequency | Band | 38 GHz | 38 GHz
| Channel | LE9 | LE9'
| Centre Frequency (GHz) | LE9 (37 534 MHz) | LE9' (38 794 MHz)
| Bandwidth (MHz) | LE_38GHz_56MHz[-] | LE_38GHz_56MHz[+]
| Frequency Designation | H/L | H/L
| Polarisation | Horizontal | Horizontal
Antenna (Main) | Antenna Type | VHLP1-370 | VHLP1-370
| Antenna Size (m) | 0,3 m | 0,3 m
| Antenna Height (m) | 42 m | 28 m
| Antenna Direction (°) | 158,08 ° | 338,09 °
| Actual Elevation (°) | -1,17 ° | 1,16 °
| Antenna Gain (dB) | 39,7 dBi | 39,7 dBi
| Feeder Type | 38G_INT | 38G_INT
| Feeder Length | 0 m | 0 m
| Feeder LOSS | 0 dB | 0 dB
Radio Equipment | Radio Type | iPASO IHG 38GHz 56MHz 128QAM
| Tx Power (dBm) | 10 dBm | 10 dBm
| Tx Attenuator (dB) | 0 dB | 0 dB
| Rx Attenuator (dB) | 0 dB | 0 dB
| Modulation | 128QAM
| Operating Mode | Fixed modulation (priority for quality)
| Branching Loss Tx (Main) | 0 dB | 0 dB
| Branching Loss Rx (Main) | 0 dB | 0 dB
Branching Loss Tx (Spare)
Branching Loss Rx (Spare)
| Threshold | -66 dBm | -66 dBm
| ATPC | 0 dB | 0 dB
Performance | Main Rx Level @ TX max (dBm) | -31,96 dBm | -32,25 dBm
Spare Rx Level @ TX max (dBm)
| Threshold Degradation (dB) | 3 dB | 3 dB
| Main Flat Fade Margin (dB) | 33,75 dB | 34,04 dB
Spare Flat Fade Margin (dB)