## Feuil1
Atoll: Link Reporter
Generation date : mercredi 30 octobre 2024 11:23:11
MLO albaraka_Mahdia_MAH_0002
LINK SPECIFICATION
Link ID | albaraka_Mahdia_MAH_0002 | Length (m) | 2 418,88 m
Capacity | 20,5 Mbps | Calculation Method | ITU-R P. 530-12
|  | End A | End B
Link Ends | Property ID | albaraka_Mahdia | MAH_0002_C01
| Property name | albaraka_Mahdia | MAH_0002_C01
| Property Latitude | 35,51846389N | 35,50518889N
| Property Longitude | 11,04329167E | 11,06444167E
| Property Height (m) | 1 m | 2 m
Frequency | Band | 23 GHz | 23 GHz
| Channel | HF46 | HF46'
| Centre Frequency (GHz) | HF46 (22 321,25 MHz) | HF46' (23 329,25 MHz)
| Bandwidth (MHz) | HF_23GHz_7MHz[-] | HF_23GHz_7MHz[+]
| Frequency Designation | H/L | H/L
| Polarisation | Horizontal | Horizontal
Antenna (Main) | Antenna Type | VHLP2-220 | VHLP2-220
| Antenna Size (m) | 0,6 m | 0,6 m
| Antenna Height (m) | 28 m | 32 m
| Antenna Direction (°) | 127,63 ° | 307,64 °
| Actual Elevation (°) | 0,11 ° | -0,13 °
| Antenna Gain (dB) | 40,1 dBi | 40,1 dBi
| Feeder Type | 23G_INT | 23G_INT
| Feeder Length | 0 m | 0 m
| Feeder LOSS | 0 dB | 0 dB
Radio Equipment | Radio Type | NEOC_STD_23GHz_20Mb
| Tx Power (dBm) | 23 dBm | 23 dBm
| Tx Attenuator (dB) | 0 dB | 0 dB
| Rx Attenuator (dB) | 0 dB | 0 dB
| Modulation | 16QAM
| Operating Mode | Fixed modulation (priority for quality)
| Branching Loss Tx (Main) | 0 dB | 0 dB
| Branching Loss Rx (Main) | 0 dB | 0 dB
Branching Loss Tx (Spare)
Branching Loss Rx (Spare)
| Threshold | -84 dBm | -84 dBm
| ATPC | 0 dB | 0 dB
Performance | Main Rx Level @ TX max (dBm) | -24,56 dBm | -24,94 dBm
Spare Rx Level @ TX max (dBm)
| Threshold Degradation (dB) | 3 dB | 3 dB
| Main Flat Fade Margin (dB) | 59,06 dB | 59,44 dB
Spare Flat Fade Margin (dB)